## info
This dosimetry data is part of the
TG-43 Dosimetry Parameter
Questions and Comments should be directed to:
Randle Taylor rtaylor@physics.carleton.ca
-or-
Dave Rogers: drogers@physics.carleton.ca
Anyone wishing to use this data should cite our paper in

## dose_rate_constant
Dose rate constants for Braquibac_I125
Calculation Type | Λ | % unc
point | 0.949 | 0.3%
WAFAC | 0.917 | 0.2%

## radial_dose
Radial dose function for Braquibac_I125
r /cm | g_L(r) L=0.307cm | g_p(r) | % unc
0.05 | 1.0532 | 0.43423 | 0.02635%
0.06 | 1.0238 | 0.48325 | 0.02411%
0.07 | 1.0192 | 0.53538 | 0.02298%
0.08 | 1.023 | 0.5859 | 0.02278%
0.09 | 1.0304 | 0.63353 | 0.02316%
0.1 | 1.0384 | 0.67726 | 0.02403%
0.15 | 1.0697 | 0.83952 | 0.03113%
0.2 | 1.0835 | 0.93133 | 0.03947%
0.25 | 1.0889 | 0.98419 | 0.04815%
0.3 | 1.0894 | 1.0148 | 0.05706%
0.4 | 1.0847 | 1.0438 | 0.07534%
0.5 | 1.073 | 1.0492 | 0.09419%
0.6 | 1.0629 | 1.0487 | 0.1133%
0.7 | 1.0503 | 1.042 | 0.1329%
0.75 | 1.0417 | 1.0355 | 0.1428%
0.8 | 1.0379 | 1.0335 | 0.1526%
0.9 | 1.0179 | 1.0161 | 0.1732%
1 | 0.99738 | 0.99738 | 0%
1.5 | 0.91239 | 0.91632 | 0.1216%
2 | 0.81947 | 0.82425 | 0.1706%
2.5 | 0.7237 | 0.72843 | 0.2263%
3 | 0.63815 | 0.64257 | 0.2881%
3.5 | 0.56076 | 0.56478 | 0.358%
4 | 0.487 | 0.49056 | 0.4368%
4.5 | 0.42603 | 0.42919 | 0.5246%
5 | 0.3697 | 0.37247 | 0.6231%
5.5 | 0.31839 | 0.3208 | 0.3685%
6 | 0.27387 | 0.27595 | 0.4324%
6.5 | 0.23769 | 0.23951 | 0.5012%
7 | 0.20477 | 0.20633 | 0.581%
7.5 | 0.17471 | 0.17605 | 0.6702%
8 | 0.14856 | 0.1497 | 0.7742%
8.5 | 0.12758 | 0.12856 | 0.885%
9 | 0.11075 | 0.1116 | 1.007%
9.5 | 0.092791 | 0.093507 | 1.154%
10 | 0.079927 | 0.080545 | 1.305%
Fitting parameters for the modified polynomial:
g(r) = (a0*r^-2+a1*r^-1+a2+a3*r+a4*r^2+a5*r^3)*e^(-a6*r)
r_min | r_max | a0 | a1 | a2 | a3 | a4 | a5 | a6
0.05 | 10.00 | 7.0485E-04 | -2.1444E-02 | 1.1969E+00 | 2.5892E-01 | -1.9130E-02 | 7.4604E-04 | 3.4830E-01

## Anisotropy
Anisotropy function for Braquibac_I125 (L=0.307cm)
Radii / cm
Theta/deg | 0.1 | 0.15 | 0.25 | 0.5 | 0.75 | 1 | 2 | 3 | 4 | 5 | 7.5 | 10
0 | - | - | 0.1957 | 0.21 | 0.2511 | 0.2869 | 0.3845 | 0.4415 | 0.489 | 0.5107 | 0.5812 | 0.6152
1 | - | - | 0.1974 | 0.2102 | 0.2507 | 0.2873 | 0.4459 | 0.5096 | 0.5524 | 0.5766 | 0.625 | 0.6728
2 | - | - | 0.1991 | 0.2119 | 0.2861 | 0.3635 | 0.487 | 0.5616 | 0.589 | 0.6023 | 0.6426 | 0.68
3 | - | - | 0.2042 | 0.2615 | 0.3777 | 0.4368 | 0.5069 | 0.5515 | 0.5784 | 0.5938 | 0.6315 | 0.6677
5 | - | - | 0.2403 | 0.362 | 0.3862 | 0.4096 | 0.4821 | 0.5273 | 0.5579 | 0.5748 | 0.6138 | 0.6449
7 | - | - | 0.3606 | 0.3445 | 0.3701 | 0.4015 | 0.4799 | 0.5287 | 0.5611 | 0.577 | 0.6233 | 0.6473
10 | - | - | 0.4097 | 0.359 | 0.3957 | 0.4298 | 0.5108 | 0.5602 | 0.5878 | 0.6064 | 0.6444 | 0.6768
12 | - | - | 0.4538 | 0.3955 | 0.4306 | 0.4648 | 0.5392 | 0.5861 | 0.6153 | 0.6307 | 0.6642 | 0.6927
15 | - | - | 0.5725 | 0.4681 | 0.495 | 0.5242 | 0.5884 | 0.6288 | 0.6563 | 0.6643 | 0.6963 | 0.7268
20 | - | 1.052 | 0.7306 | 0.5914 | 0.6012 | 0.6219 | 0.6684 | 0.6971 | 0.717 | 0.7268 | 0.7433 | 0.7756
25 | 1.0749 | 0.9834 | 0.83 | 0.6971 | 0.6941 | 0.7084 | 0.7386 | 0.7599 | 0.7743 | 0.7753 | 0.7976 | 0.8109
30 | 1.0675 | 0.9647 | 0.8957 | 0.7828 | 0.7723 | 0.7804 | 0.7983 | 0.8145 | 0.8248 | 0.8232 | 0.8327 | 0.8605
35 | 1.0324 | 0.9595 | 0.9395 | 0.8491 | 0.8374 | 0.8411 | 0.8466 | 0.8593 | 0.863 | 0.8612 | 0.8652 | 0.8783
40 | 1.0122 | 0.962 | 0.9674 | 0.8986 | 0.8884 | 0.889 | 0.8901 | 0.8957 | 0.8999 | 0.8951 | 0.8986 | 0.922
45 | 1.0015 | 0.967 | 0.9838 | 0.9375 | 0.9269 | 0.93 | 0.9253 | 0.9307 | 0.9321 | 0.9241 | 0.9303 | 0.9395
50 | 0.9977 | 0.973 | 0.9793 | 0.9683 | 0.9585 | 0.9597 | 0.9546 | 0.9543 | 0.9549 | 0.9408 | 0.9489 | 0.9613
55 | 0.9957 | 0.9789 | 0.944 | 0.9919 | 0.9834 | 0.9863 | 0.9752 | 0.9769 | 0.9744 | 0.965 | 0.9652 | 0.9636
60 | 0.9957 | 0.9844 | 0.9594 | 1.008 | 1.0031 | 1.0058 | 0.9934 | 0.9931 | 0.9866 | 0.9792 | 0.9772 | 0.997
65 | 0.9965 | 0.9892 | 0.9727 | 1.0187 | 1.0178 | 1.022 | 1.0071 | 1.0066 | 1.0031 | 0.9919 | 0.9881 | 1.0005
70 | 0.9977 | 0.9931 | 0.9835 | 1.0168 | 1.0257 | 1.0312 | 1.0176 | 1.0163 | 1.0108 | 0.9969 | 1.0044 | 1.0092
73 | 0.9983 | 0.9948 | 0.9881 | 0.9864 | 1.0283 | 1.0324 | 1.0228 | 1.0194 | 1.0182 | 1.0083 | 1.0008 | 1.0223
75 | 0.9985 | 0.9959 | 0.9909 | 0.9874 | 1.0266 | 1.0366 | 1.0258 | 1.0233 | 1.0195 | 1.0089 | 1.0122 | 1.0227
78 | 0.9988 | 0.9971 | 0.994 | 0.9935 | 1.0041 | 1.0332 | 1.0279 | 1.0245 | 1.0199 | 1.0091 | 1.0038 | 1.0102
80 | 0.9992 | 0.9979 | 0.9958 | 0.9947 | 0.9947 | 1.0246 | 1.0264 | 1.0238 | 1.0222 | 1.0089 | 1.0099 | 1.0202
82 | 0.9995 | 0.9986 | 0.9974 | 0.9978 | 0.997 | 1.0038 | 1.0268 | 1.026 | 1.0176 | 1.0127 | 1.0148 | 1.0239
84 | 0.9997 | 0.9993 | 0.9985 | 0.9988 | 0.9989 | 1.0035 | 1.019 | 1.0255 | 1.0213 | 1.0105 | 1.0099 | 1.0183
85 | 0.9998 | 0.9996 | 0.9989 | 1.0005 | 0.999 | 1.0049 | 1.0111 | 1.0209 | 1.0205 | 1.0076 | 1.0087 | 1.0134
86 | 0.9999 | 1 | 0.9993 | 1.001 | 0.9993 | 1.004 | 1.0036 | 1.0178 | 1.0181 | 1.0089 | 1.0065 | 1.0189
87 | 0.9999 | 1 | 0.9996 | 1.0008 | 1.0003 | 1.0063 | 0.9997 | 1.007 | 1.0117 | 1.0015 | 1.0127 | 1.0106
88 | 1 | 1 | 0.9999 | 1.0011 | 1.0007 | 1.0043 | 0.9998 | 0.9995 | 0.9977 | 0.9939 | 1.0037 | 1.0155
89 | 1 | 1 | 0.9999 | 1.0012 | 1.0014 | 1.006 | 1.0001 | 1.0001 | 0.9996 | 0.9882 | 0.9965 | 1.014
90 | 1 | 1 | 1 | 1 | 1 | 1 | 1 | 1 | 1 | 1 | 1 | 1
phi_an(r) | - | - | 1.0765 | 0.95501 | 0.9389 | 0.94026 | 0.93664 | 0.94137 | 0.94215 | 0.93495 | 0.94055 | 0.95219
Anisotropy statistical uncertainties
Radii / cm
Theta/deg | 0.1 | 0.15 | 0.25 | 0.5 | 0.75 | 1 | 2 | 3 | 4 | 5 | 7.5 | 10
0 | - | - | 0.12% | 0.2% | 0.28% | 0.36% | 0.28% | 0.44% | 0.63% | 0.88% | 0.88% | 1.67%
1 | - | - | 0.1% | 0.15% | 0.2% | 0.26% | 0.21% | 0.28% | 0.42% | 0.58% | 0.6% | 1.13%
2 | - | - | 0.08% | 0.14% | 0.19% | 0.22% | 0.17% | 0.27% | 0.4% | 0.57% | 0.59% | 1.12%
3 | - | - | 0.08% | 0.12% | 0.16% | 0.2% | 0.17% | 0.27% | 0.4% | 0.57% | 0.6% | 1.13%
5 | - | - | 0.07% | 0.1% | 0.16% | 0.21% | 0.17% | 0.28% | 0.41% | 0.58% | 0.6% | 1.15%
7 | - | - | 0.05% | 0.1% | 0.16% | 0.21% | 0.17% | 0.28% | 0.41% | 0.58% | 0.6% | 1.15%
10 | - | - | 0.05% | 0.1% | 0.15% | 0.2% | 0.17% | 0.27% | 0.4% | 0.56% | 0.59% | 1.12%
12 | - | - | 0.04% | 0.1% | 0.15% | 0.19% | 0.16% | 0.26% | 0.39% | 0.55% | 0.58% | 1.1%
15 | - | - | 0.04% | 0.09% | 0.14% | 0.18% | 0.15% | 0.25% | 0.38% | 0.53% | 0.56% | 1.08%
20 | - | 0.02% | 0.03% | 0.08% | 0.12% | 0.17% | 0.14% | 0.24% | 0.36% | 0.51% | 0.54% | 1.04%
25 | 0.02% | 0.02% | 0.03% | 0.07% | 0.11% | 0.16% | 0.14% | 0.23% | 0.34% | 0.49% | 0.53% | 1.01%
30 | 0.02% | 0.02% | 0.03% | 0.07% | 0.11% | 0.15% | 0.13% | 0.22% | 0.33% | 0.48% | 0.51% | 0.99%
35 | 0.02% | 0.02% | 0.03% | 0.07% | 0.11% | 0.14% | 0.13% | 0.22% | 0.33% | 0.47% | 0.5% | 0.97%
40 | 0.02% | 0.02% | 0.03% | 0.07% | 0.1% | 0.14% | 0.13% | 0.21% | 0.32% | 0.46% | 0.49% | 0.95%
45 | 0.02% | 0.02% | 0.03% | 0.07% | 0.1% | 0.14% | 0.12% | 0.21% | 0.32% | 0.45% | 0.49% | 0.95%
50 | 0.02% | 0.02% | 0.03% | 0.06% | 0.1% | 0.14% | 0.12% | 0.2% | 0.31% | 0.45% | 0.48% | 0.93%
55 | 0.02% | 0.02% | 0.03% | 0.06% | 0.1% | 0.13% | 0.12% | 0.2% | 0.31% | 0.44% | 0.48% | 0.93%
60 | 0.02% | 0.02% | 0.03% | 0.06% | 0.1% | 0.13% | 0.12% | 0.2% | 0.31% | 0.44% | 0.47% | 0.91%
65 | 0.02% | 0.02% | 0.03% | 0.06% | 0.1% | 0.13% | 0.12% | 0.2% | 0.3% | 0.44% | 0.47% | 0.92%
70 | 0.02% | 0.02% | 0.03% | 0.07% | 0.1% | 0.13% | 0.12% | 0.2% | 0.3% | 0.43% | 0.47% | 0.91%
73 | 0.02% | 0.02% | 0.03% | 0.07% | 0.1% | 0.13% | 0.12% | 0.2% | 0.3% | 0.43% | 0.47% | 0.91%
75 | 0.02% | 0.02% | 0.03% | 0.07% | 0.1% | 0.13% | 0.12% | 0.2% | 0.3% | 0.43% | 0.47% | 0.91%
78 | 0.02% | 0.02% | 0.03% | 0.07% | 0.1% | 0.13% | 0.12% | 0.2% | 0.3% | 0.43% | 0.47% | 0.91%
80 | 0.02% | 0.02% | 0.03% | 0.07% | 0.1% | 0.13% | 0.12% | 0.2% | 0.3% | 0.43% | 0.47% | 0.91%
82 | 0.02% | 0.02% | 0.03% | 0.07% | 0.1% | 0.14% | 0.12% | 0.2% | 0.3% | 0.44% | 0.47% | 0.91%
84 | 0.02% | 0.02% | 0.03% | 0.07% | 0.1% | 0.14% | 0.12% | 0.2% | 0.3% | 0.44% | 0.47% | 0.91%
85 | 0.02% | 0.02% | 0.03% | 0.07% | 0.1% | 0.14% | 0.12% | 0.2% | 0.3% | 0.44% | 0.47% | 0.91%
86 | 0.02% | 0.02% | 0.03% | 0.07% | 0.1% | 0.14% | 0.12% | 0.2% | 0.31% | 0.44% | 0.47% | 0.91%
87 | 0.02% | 0.02% | 0.03% | 0.07% | 0.1% | 0.14% | 0.12% | 0.2% | 0.31% | 0.44% | 0.47% | 0.92%
88 | 0.02% | 0.03% | 0.04% | 0.07% | 0.1% | 0.14% | 0.12% | 0.2% | 0.31% | 0.44% | 0.47% | 0.91%
89 | 0.02% | 0.03% | 0.04% | 0.07% | 0.1% | 0.14% | 0.14% | 0.2% | 0.31% | 0.44% | 0.47% | 0.92%
phi_an(r) | 0% | 0% | 0% | 0% | 0% | 0% | 0% | 0% | 0% | 0% | 0% | 0%