## info
This dosimetry data is part of the
TG-43 Dosimetry Parameter
Questions and Comments should be directed to:
Randle Taylor rtaylor@physics.carleton.ca
-or-
Dave Rogers: drogers@physics.carleton.ca
Anyone wishing to use this data should cite our paper in

## dose_rate_constant
Dose rate constants for IsoStar_IS-12501
Calculation Type | Λ | % unc
WAFAC | 0.924 | 0.3%
point | 0.923 | 0.3%

## radial_dose
Radial dose function for IsoStar_IS-12501
r /cm | g_L(r) L=0.340cm | g_p(r) | % unc
0.05 | 1.0936 | 0.41718 | 0.04888%
0.06 | 1.0393 | 0.45605 | 0.04458%
0.07 | 1.0228 | 0.50177 | 0.04253%
0.08 | 1.0199 | 0.54799 | 0.04211%
0.09 | 1.0253 | 0.59396 | 0.04304%
0.1 | 1.0305 | 0.63589 | 0.04489%
0.15 | 1.0692 | 0.80749 | 0.05773%
0.2 | 1.0896 | 0.91175 | 0.07245%
0.25 | 1.1023 | 0.97729 | 0.08772%
0.3 | 1.0996 | 1.0099 | 0.1038%
0.4 | 1.093 | 1.0434 | 0.1367%
0.5 | 1.084 | 1.0549 | 0.1705%
0.6 | 1.0719 | 1.0545 | 0.205%
0.7 | 1.0537 | 1.0436 | 0.2407%
0.75 | 1.0475 | 1.0399 | 0.2585%
0.8 | 1.0388 | 1.0334 | 0.2769%
0.9 | 1.0235 | 1.0213 | 0.3135%
1 | 0.99326 | 0.99326 | 0%
1.5 | 0.89836 | 0.9031 | 0.1111%
2 | 0.80008 | 0.8058 | 0.1566%
2.5 | 0.70335 | 0.70898 | 0.2079%
3 | 0.61509 | 0.62031 | 0.266%
3.5 | 0.53431 | 0.53899 | 0.3314%
4 | 0.46276 | 0.4669 | 0.405%
4.5 | 0.40342 | 0.40709 | 0.4865%
5 | 0.3475 | 0.35069 | 0.5811%
5.5 | 0.29796 | 0.30071 | 0.3441%
6 | 0.25345 | 0.25581 | 0.4058%
6.5 | 0.21813 | 0.22017 | 0.4721%
7 | 0.18919 | 0.19096 | 0.5448%
7.5 | 0.15951 | 0.16101 | 0.6337%
8 | 0.13801 | 0.13931 | 0.7258%
8.5 | 0.11782 | 0.11893 | 0.832%
9 | 0.10155 | 0.10251 | 0.9449%
9.5 | 0.088003 | 0.088835 | 1.073%
10 | 0.073064 | 0.073755 | 1.228%
Fitting parameters for the modified polynomial:
g(r) = (a0*r^-2+a1*r^-1+a2+a3*r+a4*r^2+a5*r^3)*e^(-a6*r)
r_min | r_max | a0 | a1 | a2 | a3 | a4 | a5 | a6
0.05 | 10.00 | 1.0827E-03 | -3.0314E-02 | 1.2465E+00 | 1.7819E-01 | -2.2716E-02 | 1.0380E-03 | 3.1760E-01

## Anisotropy
Anisotropy function for IsoStar_IS-12501 (L=0.340cm)
Radii / cm
Theta/deg | 0.1 | 0.15 | 0.25 | 0.5 | 0.75 | 1 | 2 | 3 | 4 | 5 | 7.5 | 10
0 | - | - | 0.1699 | 0.2066 | 0.2399 | 0.2679 | 0.3447 | 0.3947 | 0.4254 | 0.4481 | 0.4975 | 0.5084
1 | - | - | 0.1713 | 0.2068 | 0.2392 | 0.2712 | 0.3515 | 0.4019 | 0.4381 | 0.4565 | 0.5034 | 0.5337
2 | - | - | 0.1727 | 0.2073 | 0.2423 | 0.2769 | 0.3572 | 0.4079 | 0.4402 | 0.4543 | 0.5048 | 0.5262
3 | - | - | 0.1764 | 0.2092 | 0.2524 | 0.2879 | 0.3614 | 0.4088 | 0.4402 | 0.4579 | 0.502 | 0.5265
5 | - | - | 0.187 | 0.2245 | 0.2603 | 0.29 | 0.366 | 0.4149 | 0.4474 | 0.4627 | 0.5105 | 0.5361
7 | - | - | 0.2033 | 0.2355 | 0.2725 | 0.3069 | 0.3812 | 0.4281 | 0.459 | 0.4749 | 0.5221 | 0.5438
10 | - | - | 0.2518 | 0.2675 | 0.3059 | 0.3414 | 0.412 | 0.4568 | 0.4856 | 0.5043 | 0.5531 | 0.5621
12 | - | - | 0.2933 | 0.2989 | 0.3369 | 0.3697 | 0.4363 | 0.4792 | 0.5107 | 0.5229 | 0.5616 | 0.5749
15 | - | - | 0.3832 | 0.3525 | 0.3829 | 0.4146 | 0.4737 | 0.5135 | 0.5377 | 0.5474 | 0.5884 | 0.6038
20 | - | 1.1055 | 0.5277 | 0.445 | 0.4655 | 0.489 | 0.5373 | 0.5698 | 0.5944 | 0.6052 | 0.635 | 0.6465
25 | - | 1.0005 | 0.6412 | 0.5315 | 0.5434 | 0.5631 | 0.5998 | 0.6258 | 0.6462 | 0.6545 | 0.6788 | 0.6964
30 | 1.0638 | 0.9624 | 0.7302 | 0.6133 | 0.617 | 0.6335 | 0.6593 | 0.6793 | 0.6961 | 0.6974 | 0.7239 | 0.7422
35 | 1.037 | 0.9454 | 0.7974 | 0.688 | 0.6842 | 0.6975 | 0.7149 | 0.7346 | 0.7464 | 0.7408 | 0.766 | 0.773
40 | 1.0176 | 0.944 | 0.8469 | 0.7545 | 0.7468 | 0.759 | 0.7668 | 0.7779 | 0.7902 | 0.7886 | 0.8114 | 0.8115
45 | 1.0078 | 0.9484 | 0.8823 | 0.8119 | 0.8036 | 0.8139 | 0.8143 | 0.8238 | 0.8327 | 0.8296 | 0.8504 | 0.8538
50 | 0.9996 | 0.9575 | 0.9079 | 0.8628 | 0.8554 | 0.8652 | 0.859 | 0.8648 | 0.87 | 0.8685 | 0.8862 | 0.8866
55 | 0.9916 | 0.9684 | 0.9301 | 0.9097 | 0.9009 | 0.9088 | 0.8989 | 0.9049 | 0.9063 | 0.9028 | 0.9173 | 0.9171
60 | 0.9866 | 0.9762 | 0.9495 | 0.9435 | 0.9361 | 0.9465 | 0.9343 | 0.9385 | 0.9431 | 0.9272 | 0.9435 | 0.9584
65 | 0.9853 | 0.9829 | 0.9624 | 0.9654 | 0.9651 | 0.9783 | 0.9627 | 0.963 | 0.9681 | 0.959 | 0.9696 | 0.9746
70 | 0.9872 | 0.9893 | 0.9736 | 0.9811 | 0.9858 | 0.9977 | 0.9832 | 0.9819 | 0.9893 | 0.9767 | 0.9865 | 0.9901
73 | 0.9888 | 0.9917 | 0.9792 | 0.9871 | 0.991 | 1.0073 | 0.9904 | 0.9897 | 0.9931 | 0.9836 | 0.9927 | 0.9924
75 | 0.9906 | 0.9932 | 0.9835 | 0.9918 | 0.993 | 1.0064 | 0.9917 | 0.9912 | 0.9922 | 0.9848 | 0.9973 | 0.9922
78 | 0.993 | 0.9956 | 0.9884 | 0.9956 | 0.9971 | 1.0102 | 0.9959 | 0.9921 | 0.9964 | 0.9906 | 1.0018 | 1.0053
80 | 0.9949 | 0.9968 | 0.9905 | 0.9964 | 0.997 | 1.011 | 0.9962 | 0.9983 | 0.9965 | 0.9882 | 1.0001 | 1.0072
82 | 0.9968 | 0.9978 | 0.9927 | 0.9981 | 0.9999 | 1.0114 | 0.9973 | 0.9982 | 1.002 | 0.9949 | 1.0061 | 1.0055
84 | 0.9985 | 0.9985 | 0.995 | 0.9981 | 0.9999 | 1.0076 | 0.9989 | 1.0013 | 1.0024 | 0.9908 | 1.0164 | 1.0072
85 | 0.999 | 0.9988 | 0.996 | 0.9979 | 0.9996 | 1.0114 | 0.9995 | 0.9995 | 1.0042 | 0.9969 | 1.013 | 1.0061
86 | 0.9993 | 0.999 | 0.9968 | 0.9986 | 0.9997 | 1.0079 | 1.0001 | 1.0031 | 1.004 | 0.9994 | 1.0084 | 1.0044
87 | 0.9995 | 0.9993 | 0.9974 | 0.9999 | 1.0007 | 1.0133 | 1.0001 | 1.002 | 1 | 0.9891 | 1.0161 | 1.0096
88 | 0.9997 | 0.9996 | 0.9981 | 1.0008 | 1.0008 | 1.0095 | 0.9999 | 0.9988 | 1.0052 | 0.9982 | 1.0073 | 1.0152
89 | 0.9998 | 0.9998 | 0.9991 | 1.0008 | 0.9985 | 1.0103 | 0.9998 | 1.0005 | 1.0004 | 0.9918 | 1.0078 | 0.9965
90 | 1 | 1 | 1 | 1 | 1 | 1 | 1 | 1 | 1 | 1 | 1 | 1
phi_an(r) | - | - | 1.0232 | 0.88549 | 0.86744 | 0.87315 | 0.86688 | 0.87397 | 0.88097 | 0.87635 | 0.89352 | 0.89771
Anisotropy statistical uncertainties
Radii / cm
Theta/deg | 0.1 | 0.15 | 0.25 | 0.5 | 0.75 | 1 | 2 | 3 | 4 | 5 | 7.5 | 10
0 | - | - | 0.17% | 0.35% | 0.51% | 0.67% | 0.27% | 0.43% | 0.63% | 0.88% | 0.9% | 1.74%
1 | - | - | 0.15% | 0.26% | 0.36% | 0.47% | 0.21% | 0.3% | 0.44% | 0.61% | 0.64% | 1.2%
2 | - | - | 0.13% | 0.24% | 0.36% | 0.47% | 0.19% | 0.3% | 0.43% | 0.61% | 0.64% | 1.21%
3 | - | - | 0.12% | 0.24% | 0.35% | 0.46% | 0.18% | 0.3% | 0.43% | 0.61% | 0.64% | 1.21%
5 | - | - | 0.11% | 0.23% | 0.35% | 0.46% | 0.18% | 0.29% | 0.43% | 0.61% | 0.63% | 1.2%
7 | - | - | 0.11% | 0.23% | 0.34% | 0.44% | 0.18% | 0.29% | 0.42% | 0.6% | 0.62% | 1.19%
10 | - | - | 0.09% | 0.21% | 0.32% | 0.42% | 0.17% | 0.28% | 0.41% | 0.58% | 0.6% | 1.17%
12 | - | - | 0.08% | 0.2% | 0.3% | 0.4% | 0.17% | 0.27% | 0.4% | 0.57% | 0.6% | 1.15%
15 | - | - | 0.07% | 0.19% | 0.28% | 0.38% | 0.16% | 0.26% | 0.39% | 0.55% | 0.58% | 1.12%
20 | - | 0.04% | 0.06% | 0.17% | 0.25% | 0.34% | 0.15% | 0.25% | 0.37% | 0.52% | 0.56% | 1.08%
25 | - | 0.04% | 0.06% | 0.15% | 0.24% | 0.32% | 0.14% | 0.23% | 0.35% | 0.5% | 0.54% | 1.04%
30 | 0.04% | 0.03% | 0.06% | 0.14% | 0.22% | 0.3% | 0.13% | 0.22% | 0.34% | 0.49% | 0.52% | 1%
35 | 0.03% | 0.03% | 0.06% | 0.14% | 0.21% | 0.29% | 0.13% | 0.22% | 0.33% | 0.47% | 0.51% | 0.98%
40 | 0.03% | 0.03% | 0.06% | 0.13% | 0.2% | 0.28% | 0.12% | 0.21% | 0.32% | 0.46% | 0.49% | 0.96%
45 | 0.03% | 0.04% | 0.06% | 0.13% | 0.2% | 0.27% | 0.12% | 0.2% | 0.31% | 0.45% | 0.48% | 0.93%
50 | 0.03% | 0.04% | 0.06% | 0.12% | 0.19% | 0.26% | 0.12% | 0.2% | 0.3% | 0.44% | 0.47% | 0.92%
55 | 0.03% | 0.04% | 0.06% | 0.12% | 0.19% | 0.26% | 0.11% | 0.19% | 0.3% | 0.43% | 0.46% | 0.9%
60 | 0.03% | 0.04% | 0.06% | 0.12% | 0.18% | 0.25% | 0.11% | 0.19% | 0.29% | 0.42% | 0.46% | 0.88%
65 | 0.03% | 0.04% | 0.06% | 0.12% | 0.18% | 0.25% | 0.11% | 0.19% | 0.29% | 0.41% | 0.45% | 0.88%
70 | 0.03% | 0.04% | 0.06% | 0.12% | 0.18% | 0.25% | 0.11% | 0.19% | 0.28% | 0.41% | 0.45% | 0.87%
73 | 0.03% | 0.04% | 0.06% | 0.12% | 0.18% | 0.25% | 0.11% | 0.19% | 0.28% | 0.41% | 0.45% | 0.87%
75 | 0.03% | 0.04% | 0.06% | 0.12% | 0.18% | 0.25% | 0.11% | 0.19% | 0.28% | 0.41% | 0.45% | 0.87%
78 | 0.03% | 0.04% | 0.06% | 0.12% | 0.18% | 0.25% | 0.11% | 0.19% | 0.28% | 0.41% | 0.45% | 0.86%
80 | 0.03% | 0.04% | 0.06% | 0.12% | 0.18% | 0.25% | 0.11% | 0.19% | 0.28% | 0.41% | 0.45% | 0.86%
82 | 0.03% | 0.04% | 0.06% | 0.12% | 0.18% | 0.25% | 0.11% | 0.19% | 0.28% | 0.41% | 0.45% | 0.87%
84 | 0.03% | 0.04% | 0.06% | 0.12% | 0.18% | 0.25% | 0.11% | 0.19% | 0.29% | 0.41% | 0.44% | 0.87%
85 | 0.03% | 0.04% | 0.06% | 0.12% | 0.18% | 0.25% | 0.11% | 0.19% | 0.29% | 0.41% | 0.44% | 0.87%
86 | 0.04% | 0.04% | 0.06% | 0.12% | 0.18% | 0.25% | 0.11% | 0.19% | 0.29% | 0.41% | 0.45% | 0.87%
87 | 0.04% | 0.04% | 0.06% | 0.12% | 0.18% | 0.25% | 0.11% | 0.19% | 0.29% | 0.41% | 0.44% | 0.87%
88 | 0.04% | 0.05% | 0.07% | 0.12% | 0.18% | 0.25% | 0.11% | 0.19% | 0.29% | 0.41% | 0.45% | 0.86%
89 | 0.04% | 0.05% | 0.08% | 0.13% | 0.18% | 0.25% | 0.13% | 0.19% | 0.29% | 0.41% | 0.45% | 0.87%
phi_an(r) | 0% | 0% | 0% | 0% | 0% | 0% | 0% | 0% | 0% | 0% | 0% | 0%