## info
This dosimetry data is part of the
TG-43 Dosimetry Parameter
Questions and Comments should be directed to:
Randle Taylor rtaylor@physics.carleton.ca
-or-
Dave Rogers: drogers@physics.carleton.ca
Anyone wishing to use this data should cite our paper in

## dose_rate_constant
Dose rate constants for OncoSeed_6702
Calculation Type | Λ | % unc
point | 1 | 0.4%
WAFAC | 1.003 | 0.3%

## radial_dose
Radial dose function for OncoSeed_6702
r /cm | g_L(r) L=0.330cm | g_p(r) | % unc
0.05 | 1.3672 | 0.53363 | 0.03421%
0.06 | 1.187 | 0.53222 | 0.03249%
0.07 | 1.1053 | 0.55334 | 0.03128%
0.08 | 1.0638 | 0.58255 | 0.03053%
0.09 | 1.043 | 0.61504 | 0.03079%
0.1 | 1.0325 | 0.64779 | 0.03173%
0.15 | 1.0276 | 0.78514 | 0.04079%
0.2 | 1.0315 | 0.87025 | 0.05159%
0.25 | 1.0346 | 0.92268 | 0.06281%
0.3 | 1.0356 | 0.9553 | 0.07429%
0.4 | 1.0387 | 0.99401 | 0.09769%
0.5 | 1.0337 | 1.0074 | 0.1218%
0.6 | 1.0324 | 1.0166 | 0.1461%
0.7 | 1.0253 | 1.016 | 0.1711%
0.75 | 1.0222 | 1.0152 | 0.1836%
0.8 | 1.0184 | 1.0134 | 0.1962%
0.9 | 1.0122 | 1.0101 | 0.2217%
1 | 0.99708 | 0.99708 | 0%
1.5 | 0.93563 | 0.94028 | 0.09764%
2 | 0.85843 | 0.86421 | 0.1362%
2.5 | 0.77804 | 0.78391 | 0.1793%
3 | 0.69887 | 0.70446 | 0.2273%
3.5 | 0.62102 | 0.62615 | 0.2814%
4 | 0.54801 | 0.55264 | 0.3424%
4.5 | 0.48481 | 0.48896 | 0.4099%
5 | 0.42153 | 0.42517 | 0.4873%
5.5 | 0.3672 | 0.3704 | 0.2878%
6 | 0.31961 | 0.32241 | 0.3366%
6.5 | 0.27702 | 0.27945 | 0.3909%
7 | 0.23946 | 0.24158 | 0.4527%
7.5 | 0.20534 | 0.20716 | 0.5224%
8 | 0.17712 | 0.17869 | 0.6002%
8.5 | 0.15331 | 0.15467 | 0.6849%
9 | 0.13334 | 0.13453 | 0.7738%
9.5 | 0.11491 | 0.11593 | 0.8813%
10 | 0.098689 | 0.09957 | 0.9969%
Fitting parameters for the modified polynomial:
g(r) = (a0*r^-2+a1*r^-1+a2+a3*r+a4*r^2+a5*r^3)*e^(-a6*r)
r_min | r_max | a0 | a1 | a2 | a3 | a4 | a5 | a6
0.05 | 10.00 | 1.9154E-03 | -2.6413E-02 | 1.1127E+00 | 2.9603E-01 | -3.4599E-02 | 1.3919E-03 | 3.0090E-01

## Anisotropy
Anisotropy function for OncoSeed_6702 (L=0.330cm)
Radii / cm
Theta/deg | 0.1 | 0.15 | 0.25 | 0.5 | 0.75 | 1 | 2 | 3 | 4 | 5 | 7.5 | 10
0 | - | - | 0.2454 | 0.3269 | 0.3732 | 0.4102 | 0.4987 | 0.5425 | 0.5712 | 0.6002 | 0.6419 | 0.6332
1 | - | - | 0.2481 | 0.3274 | 0.374 | 0.4104 | 0.5059 | 0.5506 | 0.5832 | 0.6047 | 0.6432 | 0.6526
2 | - | - | 0.2507 | 0.331 | 0.3808 | 0.4209 | 0.5108 | 0.5539 | 0.5868 | 0.6026 | 0.6456 | 0.657
3 | - | - | 0.2568 | 0.3396 | 0.3959 | 0.4353 | 0.5133 | 0.5539 | 0.582 | 0.6049 | 0.6438 | 0.6543
5 | - | - | 0.2751 | 0.3684 | 0.4068 | 0.4364 | 0.5134 | 0.5549 | 0.5852 | 0.6087 | 0.648 | 0.6673
7 | - | - | 0.3075 | 0.3781 | 0.4156 | 0.4487 | 0.5278 | 0.569 | 0.5987 | 0.6169 | 0.6611 | 0.6701
10 | - | - | 0.3774 | 0.4176 | 0.4606 | 0.4923 | 0.5665 | 0.6029 | 0.6313 | 0.6473 | 0.69 | 0.6914
12 | - | - | 0.4294 | 0.4624 | 0.5012 | 0.532 | 0.5987 | 0.6306 | 0.6543 | 0.6711 | 0.7079 | 0.7112
15 | - | - | 0.5442 | 0.5375 | 0.5652 | 0.5907 | 0.6457 | 0.6744 | 0.6944 | 0.709 | 0.7384 | 0.7472
20 | - | 1.0836 | 0.7166 | 0.6549 | 0.6686 | 0.6863 | 0.7227 | 0.7412 | 0.7545 | 0.7653 | 0.7875 | 0.7876
25 | - | 1.0686 | 0.8231 | 0.7583 | 0.7586 | 0.7696 | 0.793 | 0.8035 | 0.8106 | 0.8163 | 0.8351 | 0.8253
30 | 1.13 | 1.0481 | 0.8749 | 0.8463 | 0.8411 | 0.8434 | 0.8536 | 0.8571 | 0.8611 | 0.8672 | 0.8799 | 0.8718
35 | 1.0313 | 1.0282 | 0.9125 | 0.9019 | 0.8935 | 0.8952 | 0.8978 | 0.8963 | 0.8982 | 0.9016 | 0.9163 | 0.8949
40 | 0.9837 | 1.0156 | 0.9407 | 0.9314 | 0.929 | 0.9279 | 0.9275 | 0.9228 | 0.9264 | 0.9291 | 0.9373 | 0.9252
45 | 0.9633 | 1.0072 | 0.9579 | 0.9484 | 0.9482 | 0.9543 | 0.9502 | 0.9454 | 0.9459 | 0.9481 | 0.9632 | 0.9545
50 | 0.9602 | 1.0002 | 0.9694 | 0.9607 | 0.9605 | 0.9645 | 0.9647 | 0.961 | 0.9582 | 0.9596 | 0.9722 | 0.952
55 | 0.9621 | 0.9964 | 0.9786 | 0.972 | 0.9713 | 0.9755 | 0.9743 | 0.9712 | 0.9683 | 0.9715 | 0.9842 | 0.9703
60 | 0.9661 | 0.995 | 0.9845 | 0.9825 | 0.9789 | 0.983 | 0.9835 | 0.978 | 0.9793 | 0.9811 | 0.9884 | 0.9805
65 | 0.9751 | 0.9948 | 0.9903 | 0.9868 | 0.9867 | 0.9895 | 0.9883 | 0.9848 | 0.9881 | 0.987 | 0.9979 | 0.9827
70 | 0.983 | 0.9955 | 0.9937 | 0.9934 | 0.9923 | 0.9953 | 0.9949 | 0.9899 | 0.992 | 0.9892 | 1.0049 | 0.9945
73 | 0.9874 | 0.9968 | 0.9954 | 0.9953 | 0.9954 | 0.9974 | 0.9958 | 0.9929 | 0.9949 | 0.9947 | 1.0149 | 1.0029
75 | 0.9901 | 0.9976 | 0.9966 | 0.9979 | 0.9967 | 0.9978 | 0.9982 | 0.9939 | 0.9954 | 0.9957 | 1.0054 | 0.9925
78 | 0.9938 | 0.9981 | 0.9982 | 0.9987 | 0.9987 | 1.0006 | 0.9983 | 0.9934 | 0.995 | 0.9981 | 1.0067 | 1.0016
80 | 0.9956 | 0.9984 | 0.9988 | 0.9984 | 0.9976 | 1.0026 | 1.0002 | 0.9961 | 0.9986 | 0.9996 | 1.0063 | 0.9939
82 | 0.9971 | 0.9987 | 0.9994 | 1.0013 | 1.0003 | 1.0016 | 1.0001 | 0.996 | 0.9942 | 0.9989 | 1.0116 | 0.9957
84 | 0.9987 | 0.9991 | 0.9997 | 1.0005 | 0.9976 | 1.0039 | 1.0002 | 0.9982 | 1.0001 | 0.9997 | 1.008 | 1.0062
85 | 0.999 | 0.9994 | 0.9996 | 1.0008 | 1.0002 | 1.001 | 1.0005 | 0.9974 | 1.0025 | 0.9999 | 1.0109 | 0.9992
86 | 0.9991 | 0.9996 | 0.9997 | 1.0014 | 1.002 | 1.003 | 1.0008 | 0.9988 | 0.9975 | 1.0003 | 1.0106 | 1.0047
87 | 0.9993 | 0.9997 | 0.9999 | 1.0012 | 1 | 1.0034 | 1.0013 | 0.9971 | 0.9987 | 0.9979 | 1.0098 | 0.9978
88 | 0.9995 | 0.9998 | 1 | 1.0003 | 1.0002 | 1.0028 | 1.0014 | 0.9973 | 1.0008 | 1.0015 | 1.0124 | 0.9952
89 | 0.9997 | 0.9999 | 1 | 1.0005 | 0.9993 | 1.0035 | 1.001 | 0.9977 | 0.9975 | 0.9949 | 1.0052 | 0.9907
90 | 1 | 1 | 1 | 1 | 1 | 1 | 1 | 1 | 1 | 1 | 1 | 1
phi_an(r) | - | - | 1.0952 | 0.96968 | 0.94845 | 0.94518 | 0.94225 | 0.94046 | 0.94323 | 0.94495 | 0.95798 | 0.94644
Anisotropy statistical uncertainties
Radii / cm
Theta/deg | 0.1 | 0.15 | 0.25 | 0.5 | 0.75 | 1 | 2 | 3 | 4 | 5 | 7.5 | 10
0 | - | - | 0.11% | 0.2% | 0.3% | 0.39% | 0.19% | 0.31% | 0.46% | 0.64% | 0.66% | 1.26%
1 | - | - | 0.1% | 0.15% | 0.21% | 0.27% | 0.16% | 0.22% | 0.32% | 0.45% | 0.46% | 0.88%
2 | - | - | 0.08% | 0.14% | 0.21% | 0.27% | 0.14% | 0.22% | 0.32% | 0.45% | 0.46% | 0.88%
3 | - | - | 0.08% | 0.14% | 0.2% | 0.26% | 0.14% | 0.22% | 0.32% | 0.45% | 0.46% | 0.88%
5 | - | - | 0.07% | 0.13% | 0.2% | 0.26% | 0.14% | 0.22% | 0.32% | 0.45% | 0.46% | 0.87%
7 | - | - | 0.07% | 0.13% | 0.2% | 0.26% | 0.13% | 0.21% | 0.31% | 0.44% | 0.46% | 0.86%
10 | - | - | 0.06% | 0.12% | 0.19% | 0.25% | 0.13% | 0.21% | 0.31% | 0.43% | 0.45% | 0.85%
12 | - | - | 0.05% | 0.12% | 0.18% | 0.24% | 0.12% | 0.2% | 0.3% | 0.42% | 0.44% | 0.84%
15 | - | - | 0.05% | 0.11% | 0.17% | 0.22% | 0.12% | 0.19% | 0.29% | 0.41% | 0.43% | 0.81%
20 | - | 0.03% | 0.04% | 0.1% | 0.15% | 0.21% | 0.11% | 0.18% | 0.28% | 0.39% | 0.41% | 0.79%
25 | - | 0.03% | 0.04% | 0.09% | 0.14% | 0.19% | 0.11% | 0.18% | 0.27% | 0.38% | 0.4% | 0.77%
30 | 0.03% | 0.02% | 0.04% | 0.09% | 0.14% | 0.19% | 0.1% | 0.17% | 0.26% | 0.37% | 0.39% | 0.75%
35 | 0.02% | 0.02% | 0.04% | 0.09% | 0.13% | 0.18% | 0.1% | 0.17% | 0.25% | 0.36% | 0.38% | 0.74%
40 | 0.02% | 0.02% | 0.04% | 0.08% | 0.13% | 0.18% | 0.1% | 0.16% | 0.25% | 0.35% | 0.38% | 0.73%
45 | 0.02% | 0.03% | 0.04% | 0.08% | 0.13% | 0.18% | 0.1% | 0.16% | 0.25% | 0.35% | 0.37% | 0.72%
50 | 0.02% | 0.03% | 0.04% | 0.08% | 0.13% | 0.17% | 0.1% | 0.16% | 0.24% | 0.35% | 0.37% | 0.72%
55 | 0.02% | 0.03% | 0.04% | 0.08% | 0.13% | 0.17% | 0.1% | 0.16% | 0.24% | 0.35% | 0.37% | 0.71%
60 | 0.02% | 0.03% | 0.04% | 0.08% | 0.13% | 0.17% | 0.1% | 0.16% | 0.24% | 0.34% | 0.37% | 0.71%
65 | 0.02% | 0.03% | 0.04% | 0.08% | 0.13% | 0.17% | 0.1% | 0.16% | 0.24% | 0.34% | 0.37% | 0.7%
70 | 0.02% | 0.03% | 0.04% | 0.09% | 0.13% | 0.17% | 0.1% | 0.16% | 0.24% | 0.34% | 0.37% | 0.7%
73 | 0.02% | 0.03% | 0.04% | 0.09% | 0.13% | 0.17% | 0.1% | 0.16% | 0.24% | 0.34% | 0.36% | 0.7%
75 | 0.02% | 0.03% | 0.04% | 0.09% | 0.13% | 0.17% | 0.1% | 0.16% | 0.24% | 0.34% | 0.37% | 0.7%
78 | 0.02% | 0.03% | 0.04% | 0.09% | 0.13% | 0.17% | 0.1% | 0.16% | 0.24% | 0.34% | 0.37% | 0.7%
80 | 0.02% | 0.03% | 0.04% | 0.09% | 0.13% | 0.17% | 0.1% | 0.16% | 0.24% | 0.34% | 0.37% | 0.7%
82 | 0.02% | 0.03% | 0.04% | 0.09% | 0.13% | 0.17% | 0.1% | 0.16% | 0.24% | 0.34% | 0.37% | 0.7%
84 | 0.02% | 0.03% | 0.04% | 0.09% | 0.13% | 0.17% | 0.1% | 0.16% | 0.24% | 0.34% | 0.37% | 0.7%
85 | 0.02% | 0.03% | 0.04% | 0.09% | 0.13% | 0.18% | 0.1% | 0.16% | 0.24% | 0.34% | 0.37% | 0.7%
86 | 0.03% | 0.03% | 0.04% | 0.09% | 0.13% | 0.17% | 0.1% | 0.16% | 0.24% | 0.34% | 0.37% | 0.7%
87 | 0.03% | 0.03% | 0.04% | 0.09% | 0.13% | 0.18% | 0.1% | 0.16% | 0.24% | 0.34% | 0.37% | 0.71%
88 | 0.03% | 0.04% | 0.05% | 0.09% | 0.13% | 0.18% | 0.1% | 0.16% | 0.24% | 0.34% | 0.37% | 0.71%
89 | 0.03% | 0.04% | 0.06% | 0.09% | 0.13% | 0.18% | 0.11% | 0.16% | 0.24% | 0.35% | 0.37% | 0.71%
phi_an(r) | 0% | 0% | 0% | 0% | 0% | 0% | 0% | 0% | 0% | 0% | 0% | 0%