## info
This dosimetry data is part of the
TG-43 Dosimetry Parameter
Questions and Comments should be directed to:
Randle Taylor rtaylor@physics.carleton.ca
-or-
Dave Rogers: drogers@physics.carleton.ca
Anyone wishing to use this data should cite our paper in

## dose_rate_constant
Dose rate constants for Prospera_Med3631_ideal
Calculation Type | Λ | % unc
point | 0.978 | 0.2%
WAFAC | 0.977 | 0.1%

## radial_dose
Radial dose function for Prospera_Med3631_ideal
r /cm | g_L(r) L=0.420cm | g_p(r) | % unc
0.05 | 0.24836 | 0.080214 | 0.04249%
0.06 | 0.35459 | 0.13285 | 0.02951%
0.07 | 0.44366 | 0.1874 | 0.02515%
0.08 | 0.51316 | 0.23935 | 0.02367%
0.09 | 0.56793 | 0.2879 | 0.02329%
0.1 | 0.61401 | 0.33412 | 0.02349%
0.15 | 0.77574 | 0.53435 | 0.0272%
0.2 | 0.86467 | 0.67654 | 0.03221%
0.25 | 0.91843 | 0.77499 | 0.03767%
0.3 | 0.95152 | 0.84223 | 0.04344%
0.4 | 0.98809 | 0.92311 | 0.05559%
0.5 | 1.0055 | 0.96578 | 0.06824%
0.6 | 1.0122 | 0.98781 | 0.0813%
0.7 | 1.0115 | 0.99696 | 0.09474%
0.75 | 1.013 | 1.002 | 0.1014%
0.8 | 1.0117 | 1.0037 | 0.1083%
0.9 | 1.0065 | 1.0031 | 0.1221%
1 | 0.9989 | 0.9989 | 0%
1.5 | 0.94176 | 0.94927 | 0.0846%
2 | 0.8675 | 0.87689 | 0.1179%
2.5 | 0.78713 | 0.7967 | 0.1551%
3 | 0.70553 | 0.71461 | 0.1969%
3.5 | 0.62955 | 0.63794 | 0.2433%
4 | 0.55336 | 0.56089 | 0.2969%
4.5 | 0.48368 | 0.49035 | 0.3571%
5 | 0.42573 | 0.43166 | 0.2121%
5.5 | 0.36731 | 0.37247 | 0.2506%
6 | 0.32117 | 0.3257 | 0.2926%
6.5 | 0.27942 | 0.28338 | 0.3393%
7 | 0.23877 | 0.24216 | 0.3951%
7.5 | 0.20632 | 0.20927 | 0.4542%
8 | 0.17824 | 0.18079 | 0.5219%
8.5 | 0.1533 | 0.1555 | 0.5981%
9 | 0.13206 | 0.13395 | 0.6812%
9.5 | 0.11454 | 0.11619 | 0.7698%
10 | 0.097014 | 0.098409 | 0.8764%
Fitting parameters for the modified polynomial:
g(r) = (a0*r^-2+a1*r^-1+a2+a3*r+a4*r^2+a5*r^3)*e^(-a6*r)
r_min | r_max | a0 | a1 | a2 | a3 | a4 | a5 | a6
0.05 | 10.00 | 8.8512E-04 | -6.3400E-02 | 1.1537E+00 | 2.9318E-01 | -3.4692E-02 | 1.3775E-03 | 3.0090E-01

## Anisotropy
Anisotropy function for Prospera_Med3631_ideal (L=0.420cm)
Radii / cm
Theta/deg | 0.1 | 0.15 | 0.25 | 0.5 | 0.75 | 1 | 2 | 3 | 4 | 5 | 7.5 | 10
0 | - | - | 1.2537 | 0.8149 | 0.724 | 0.6945 | 0.6854 | 0.7013 | 0.7185 | 0.7257 | 0.749 | 0.757
1 | - | - | 1.2565 | 0.815 | 0.7241 | 0.6948 | 0.6876 | 0.703 | 0.7177 | 0.7252 | 0.7501 | 0.7629
2 | - | - | 1.2598 | 0.8148 | 0.7255 | 0.6965 | 0.6894 | 0.7038 | 0.7182 | 0.727 | 0.751 | 0.7666
3 | - | - | 1.2665 | 0.8147 | 0.7261 | 0.6971 | 0.6906 | 0.7037 | 0.718 | 0.7268 | 0.7528 | 0.76
5 | - | - | 1.2847 | 0.8162 | 0.7261 | 0.6976 | 0.6928 | 0.7076 | 0.7216 | 0.7311 | 0.7568 | 0.7703
7 | - | - | 1.3055 | 0.8152 | 0.7297 | 0.7027 | 0.7025 | 0.7189 | 0.7309 | 0.7388 | 0.7628 | 0.7774
10 | - | - | 1.3226 | 0.8187 | 0.7412 | 0.7199 | 0.7256 | 0.7411 | 0.752 | 0.7596 | 0.785 | 0.7945
12 | - | - | 1.3137 | 0.8235 | 0.7532 | 0.7343 | 0.7426 | 0.7566 | 0.7706 | 0.7724 | 0.7971 | 0.8079
15 | - | - | 1.2861 | 0.8387 | 0.7774 | 0.7609 | 0.7718 | 0.7854 | 0.7951 | 0.7974 | 0.8171 | 0.8168
20 | - | 1.7366 | 1.2662 | 0.8782 | 0.8247 | 0.8129 | 0.8218 | 0.8311 | 0.8392 | 0.8379 | 0.8544 | 0.8608
25 | - | 1.5777 | 1.2453 | 0.9199 | 0.8691 | 0.8555 | 0.8609 | 0.8653 | 0.8705 | 0.8689 | 0.884 | 0.8874
30 | 1.6487 | 1.4637 | 1.2191 | 0.9496 | 0.9029 | 0.8911 | 0.8931 | 0.897 | 0.8979 | 0.8943 | 0.9071 | 0.9121
35 | 1.4366 | 1.3704 | 1.1887 | 0.9727 | 0.9308 | 0.9189 | 0.9211 | 0.9201 | 0.924 | 0.9188 | 0.9316 | 0.9387
40 | 1.3006 | 1.2916 | 1.1594 | 0.9906 | 0.955 | 0.9427 | 0.9422 | 0.9423 | 0.9427 | 0.9376 | 0.9464 | 0.9547
45 | 1.2088 | 1.2261 | 1.1327 | 1.0021 | 0.9713 | 0.9616 | 0.9589 | 0.9555 | 0.958 | 0.953 | 0.9636 | 0.9584
50 | 1.146 | 1.1732 | 1.109 | 1.0098 | 0.9843 | 0.9739 | 0.9705 | 0.9693 | 0.9713 | 0.9656 | 0.9799 | 0.9762
55 | 1.099 | 1.1303 | 1.087 | 1.0123 | 0.991 | 0.9824 | 0.9795 | 0.9769 | 0.9782 | 0.9748 | 0.9866 | 0.9734
60 | 1.0642 | 1.0962 | 1.0664 | 1.0112 | 0.9948 | 0.9875 | 0.9833 | 0.9845 | 0.9872 | 0.9798 | 0.991 | 0.9987
65 | 1.0432 | 1.0678 | 1.0466 | 1.0081 | 0.9959 | 0.991 | 0.9899 | 0.9866 | 0.9884 | 0.9861 | 0.9994 | 0.9972
70 | 1.0268 | 1.0445 | 1.0296 | 1.0055 | 0.9978 | 0.9937 | 0.9922 | 0.9914 | 0.9923 | 0.9902 | 1.0023 | 1.0074
73 | 1.0185 | 1.0325 | 1.0212 | 1.0047 | 0.9981 | 0.9936 | 0.9951 | 0.9937 | 0.9943 | 0.9914 | 0.9995 | 1.011
75 | 1.0158 | 1.025 | 1.0165 | 1.0037 | 0.9989 | 0.9965 | 0.9962 | 0.9944 | 0.9944 | 0.9926 | 1.0056 | 1.0096
78 | 1.0101 | 1.0157 | 1.0109 | 1.0025 | 0.9995 | 0.9984 | 0.9971 | 0.994 | 0.9965 | 0.9938 | 1.0065 | 1.0048
80 | 1.0082 | 1.0114 | 1.0074 | 1.0019 | 1.0003 | 0.9974 | 0.9972 | 0.9962 | 0.9988 | 0.994 | 1.0058 | 1.0071
82 | 1.0063 | 1.0072 | 1.0045 | 1.0012 | 1.0007 | 1.0003 | 0.9992 | 0.9977 | 0.9958 | 0.9966 | 1.0092 | 1.0212
84 | 1.0033 | 1.0046 | 1.0023 | 1.001 | 1.0007 | 0.9985 | 0.9999 | 0.9993 | 1.0007 | 0.9951 | 1.0041 | 1.0161
85 | 1.0029 | 1.0034 | 1.0012 | 1.0003 | 0.9997 | 0.9988 | 0.9999 | 0.9985 | 0.9966 | 0.9953 | 1.0092 | 1.0073
86 | 1.0028 | 1.002 | 1.0008 | 1.0002 | 0.9994 | 0.9984 | 0.9997 | 0.9983 | 0.9998 | 0.9965 | 1.0066 | 1.0107
87 | 1.0024 | 1.0015 | 1.0008 | 1.0003 | 1.0001 | 0.9978 | 0.9995 | 0.9972 | 0.9997 | 0.9966 | 1.0075 | 1.0071
88 | 1.0019 | 1.0012 | 1.0007 | 0.9998 | 1.001 | 0.9987 | 0.9999 | 0.9985 | 0.9998 | 0.9957 | 1.008 | 1.0075
89 | 1.001 | 1.0007 | 1.0004 | 0.9994 | 0.9995 | 0.999 | 1.0001 | 1.0006 | 1.0009 | 0.9964 | 1.0054 | 1.0178
90 | 1 | 1 | 1 | 1 | 1 | 1 | 1 | 1 | 1 | 1 | 1 | 1
phi_an(r) | - | - | 1.5016 | 1.0597 | 0.99562 | 0.97424 | 0.96092 | 0.95854 | 0.96 | 0.95625 | 0.96791 | 0.96968
Anisotropy statistical uncertainties
Radii / cm
Theta/deg | 0.1 | 0.15 | 0.25 | 0.5 | 0.75 | 1 | 2 | 3 | 4 | 5 | 7.5 | 10
0 | - | - | 0.03% | 0.07% | 0.11% | 0.16% | 0.14% | 0.24% | 0.35% | 0.25% | 0.53% | 1.01%
1 | - | - | 0.02% | 0.05% | 0.08% | 0.11% | 0.12% | 0.17% | 0.25% | 0.19% | 0.37% | 0.71%
2 | - | - | 0.02% | 0.05% | 0.08% | 0.11% | 0.1% | 0.17% | 0.25% | 0.18% | 0.37% | 0.71%
3 | - | - | 0.02% | 0.05% | 0.08% | 0.11% | 0.1% | 0.17% | 0.25% | 0.18% | 0.37% | 0.72%
5 | - | - | 0.02% | 0.05% | 0.08% | 0.11% | 0.1% | 0.17% | 0.25% | 0.18% | 0.37% | 0.71%
7 | - | - | 0.02% | 0.05% | 0.08% | 0.11% | 0.1% | 0.16% | 0.25% | 0.17% | 0.37% | 0.71%
10 | - | - | 0.02% | 0.05% | 0.08% | 0.11% | 0.1% | 0.16% | 0.24% | 0.17% | 0.36% | 0.7%
12 | - | - | 0.02% | 0.05% | 0.08% | 0.11% | 0.1% | 0.16% | 0.24% | 0.17% | 0.36% | 0.69%
15 | - | - | 0.02% | 0.05% | 0.08% | 0.11% | 0.09% | 0.16% | 0.23% | 0.17% | 0.35% | 0.69%
20 | - | 0.02% | 0.02% | 0.05% | 0.07% | 0.1% | 0.09% | 0.15% | 0.23% | 0.16% | 0.35% | 0.66%
25 | - | 0.02% | 0.02% | 0.05% | 0.07% | 0.1% | 0.09% | 0.15% | 0.22% | 0.16% | 0.34% | 0.65%
30 | 0.02% | 0.01% | 0.02% | 0.05% | 0.07% | 0.1% | 0.09% | 0.14% | 0.22% | 0.16% | 0.33% | 0.65%
35 | 0.02% | 0.01% | 0.02% | 0.05% | 0.07% | 0.1% | 0.09% | 0.14% | 0.22% | 0.15% | 0.33% | 0.64%
40 | 0.02% | 0.01% | 0.02% | 0.05% | 0.07% | 0.1% | 0.08% | 0.14% | 0.21% | 0.15% | 0.33% | 0.63%
45 | 0.02% | 0.02% | 0.02% | 0.05% | 0.07% | 0.1% | 0.08% | 0.14% | 0.21% | 0.15% | 0.32% | 0.63%
50 | 0.02% | 0.02% | 0.02% | 0.05% | 0.07% | 0.1% | 0.08% | 0.14% | 0.21% | 0.15% | 0.32% | 0.62%
55 | 0.02% | 0.02% | 0.02% | 0.05% | 0.07% | 0.1% | 0.08% | 0.14% | 0.21% | 0.15% | 0.32% | 0.62%
60 | 0.02% | 0.02% | 0.02% | 0.05% | 0.07% | 0.1% | 0.08% | 0.14% | 0.21% | 0.15% | 0.32% | 0.62%
65 | 0.02% | 0.02% | 0.03% | 0.05% | 0.07% | 0.1% | 0.08% | 0.14% | 0.21% | 0.15% | 0.32% | 0.62%
70 | 0.02% | 0.02% | 0.03% | 0.05% | 0.07% | 0.1% | 0.08% | 0.14% | 0.21% | 0.15% | 0.32% | 0.61%
73 | 0.02% | 0.02% | 0.03% | 0.05% | 0.07% | 0.1% | 0.08% | 0.14% | 0.21% | 0.15% | 0.32% | 0.61%
75 | 0.02% | 0.02% | 0.03% | 0.05% | 0.07% | 0.1% | 0.08% | 0.14% | 0.21% | 0.15% | 0.32% | 0.61%
78 | 0.02% | 0.02% | 0.03% | 0.05% | 0.07% | 0.1% | 0.08% | 0.14% | 0.21% | 0.15% | 0.32% | 0.62%
80 | 0.02% | 0.02% | 0.03% | 0.05% | 0.07% | 0.1% | 0.08% | 0.14% | 0.21% | 0.15% | 0.32% | 0.62%
82 | 0.02% | 0.02% | 0.03% | 0.05% | 0.07% | 0.1% | 0.08% | 0.14% | 0.21% | 0.15% | 0.32% | 0.61%
84 | 0.02% | 0.02% | 0.03% | 0.05% | 0.07% | 0.1% | 0.08% | 0.14% | 0.21% | 0.15% | 0.32% | 0.62%
85 | 0.02% | 0.02% | 0.03% | 0.05% | 0.07% | 0.1% | 0.08% | 0.14% | 0.21% | 0.15% | 0.32% | 0.62%
86 | 0.02% | 0.02% | 0.03% | 0.05% | 0.07% | 0.1% | 0.08% | 0.14% | 0.21% | 0.15% | 0.32% | 0.62%
87 | 0.02% | 0.02% | 0.03% | 0.05% | 0.07% | 0.1% | 0.08% | 0.14% | 0.21% | 0.15% | 0.32% | 0.62%
88 | 0.02% | 0.02% | 0.03% | 0.05% | 0.07% | 0.1% | 0.08% | 0.14% | 0.21% | 0.15% | 0.32% | 0.62%
89 | 0.02% | 0.03% | 0.03% | 0.05% | 0.07% | 0.1% | 0.1% | 0.14% | 0.21% | 0.16% | 0.32% | 0.62%
phi_an(r) | 0% | 0% | 0% | 0% | 0% | 0% | 0% | 0% | 0% | 0% | 0% | 0%