## info
This dosimetry data is part of the
TG-43 Dosimetry Parameter
Questions and Comments should be directed to:
Randle Taylor rtaylor@physics.carleton.ca
-or-
Dave Rogers: drogers@physics.carleton.ca
Anyone wishing to use this data should cite our paper in

## dose_rate_constant
Dose rate constants for microSelectron_v1
Calculation Type | Λ | % unc
voxel at 100 cm | 1.117 | 0.2%

## radial_dose
Radial dose function for microSelectron_v1
r /cm | g_L(r) L=0.35cm | g_p(r) | % unc
0.2 | 0.98565 | 0.81793 | 0.04477%
0.25 | 0.98805 | 0.87077 | 0.0543%
0.3 | 0.98816 | 0.90361 | 0.06403%
0.4 | 0.99071 | 0.94336 | 0.0837%
0.5 | 0.99145 | 0.96336 | 0.1036%
0.6 | 0.99257 | 0.97556 | 0.1236%
0.7 | 0.99227 | 0.98219 | 0.1437%
0.75 | 0.99459 | 0.987 | 0.1535%
0.8 | 0.99542 | 0.9899 | 0.1635%
0.9 | 0.99353 | 0.99122 | 0.1836%
1 | 1 | 1 | 0.2029%
1.25 | 0.99702 | 1.0006 | 0.05084%
1.5 | 0.99785 | 1.0034 | 0.06067%
1.75 | 1 | 1.0068 | 0.07035%
2 | 1.0019 | 1.0095 | 0.0799%
2.5 | 1.001 | 1.0095 | 0.09883%
3 | 1.002 | 1.011 | 0.1173%
3.5 | 1.0026 | 1.012 | 0.1353%
4 | 1.0025 | 1.012 | 0.1529%
4.5 | 0.99971 | 1.0093 | 0.1705%
5 | 0.99672 | 1.0064 | 0.1878%
6 | 0.99031 | 1.0001 | 0.1116%
7 | 0.98039 | 0.99011 | 0.1284%
8 | 0.96637 | 0.976 | 0.1451%
9 | 0.95173 | 0.96125 | 0.1618%
10 | 0.93706 | 0.94645 | 0.1782%
11 | 0.91705 | 0.92626 | 0.09527%
12 | 0.89584 | 0.90485 | 0.1037%
13 | 0.87231 | 0.88109 | 0.1123%
14 | 0.84742 | 0.85596 | 0.1212%
15 | 0.8213 | 0.82958 | 0.1302%
16 | 0.79658 | 0.80462 | 0.1396%
17 | 0.76827 | 0.77602 | 0.1493%
18 | 0.73894 | 0.7464 | 0.1597%
19 | 0.7096 | 0.71676 | 0.1704%
20 | 0.68318 | 0.69008 | 0.1811%
Fitting parameters for the modified polynomial:
g(r) = (a0*r^-2+a1*r^-1+a2+a3*r+a4*r^2+a5*r^3)*e^(-a6*r)
r_min | r_max | a0 | a1 | a2 | a3 | a4 | a5 | a6
0.20 | 20.00 | 2.2272E-03 | -1.6010E-02 | 1.0156E+00 | 1.0387E-01 | 6.5788E-03 | -3.4064E-09 | 1.0636E-01
Fitting parameters for the polynomial:
g(r) = a0+a1*r+a2*r^2+a3*r^3+a4*r^4+a5*r^5
r_min | r_max | a0 | a1 | a2 | a3 | a4 | a5
0.20 | 20.00 | 9.8803E-01 | 1.5811E-02 | -4.1864E-03 | 3.6417E-04 | -1.9644E-05 | 4.0192E-07

## Anisotropy
Anisotropy function for microSelectron_v1 (L=0.35cm)
Radii / cm
Theta/deg | 0.25 | 0.5 | 1 | 2 | 3 | 4 | 5 | 7.5 | 10 | 12.5 | 15 | 20
0 | - | 0.664 | 0.6258 | 0.6344 | 0.6552 | 0.6771 | 0.6974 | 0.7428 | 0.7756 | 0.7997 | 0.8187 | 0.8468
1 | - | 0.6635 | 0.624 | 0.6379 | 0.6609 | 0.6832 | 0.7042 | 0.7464 | 0.779 | 0.8037 | 0.8221 | 0.85
2 | - | 0.6632 | 0.6247 | 0.6455 | 0.6693 | 0.6905 | 0.7129 | 0.7538 | 0.7836 | 0.8071 | 0.8271 | 0.8501
3 | - | 0.6636 | 0.6365 | 0.6562 | 0.6814 | 0.7014 | 0.7218 | 0.7621 | 0.7906 | 0.8127 | 0.8323 | 0.8544
5 | - | 0.6747 | 0.6581 | 0.6792 | 0.7007 | 0.7186 | 0.7379 | 0.7753 | 0.7988 | 0.8209 | 0.8391 | 0.8593
7 | - | 0.6973 | 0.6841 | 0.7024 | 0.7238 | 0.7401 | 0.7595 | 0.7904 | 0.814 | 0.8321 | 0.8478 | 0.8677
10 | - | 0.7327 | 0.7216 | 0.7392 | 0.7586 | 0.773 | 0.7893 | 0.8157 | 0.8347 | 0.8496 | 0.8632 | 0.8794
12 | - | 0.7575 | 0.7482 | 0.7643 | 0.7802 | 0.7924 | 0.8066 | 0.8297 | 0.8485 | 0.8605 | 0.8742 | 0.8866
15 | - | 0.7932 | 0.7828 | 0.7964 | 0.8111 | 0.8211 | 0.8325 | 0.851 | 0.8648 | 0.8774 | 0.887 | 0.8974
20 | - | 0.842 | 0.8358 | 0.8439 | 0.8548 | 0.8618 | 0.8709 | 0.8842 | 0.8942 | 0.901 | 0.9083 | 0.918
25 | - | 0.88 | 0.8709 | 0.8795 | 0.8882 | 0.8913 | 0.8967 | 0.9076 | 0.9147 | 0.9197 | 0.9257 | 0.9332
30 | - | 0.9063 | 0.8983 | 0.9055 | 0.9121 | 0.9148 | 0.918 | 0.9275 | 0.9303 | 0.9352 | 0.9405 | 0.941
35 | - | 0.9279 | 0.9212 | 0.9268 | 0.9323 | 0.9357 | 0.9405 | 0.9448 | 0.9475 | 0.9484 | 0.9552 | 0.9546
40 | - | 0.947 | 0.9362 | 0.9429 | 0.948 | 0.9484 | 0.9529 | 0.9554 | 0.9562 | 0.9585 | 0.9615 | 0.964
45 | - | 0.9587 | 0.9526 | 0.9583 | 0.9621 | 0.962 | 0.9662 | 0.9682 | 0.9675 | 0.9671 | 0.9712 | 0.9701
50 | - | 0.9689 | 0.9647 | 0.9684 | 0.971 | 0.9719 | 0.9753 | 0.9766 | 0.9748 | 0.9758 | 0.9777 | 0.9761
55 | 0.9844 | 0.9763 | 0.9708 | 0.9766 | 0.9798 | 0.9794 | 0.9798 | 0.9817 | 0.983 | 0.9828 | 0.9847 | 0.9801
60 | 0.9885 | 0.9831 | 0.9776 | 0.9836 | 0.9877 | 0.9875 | 0.9892 | 0.9891 | 0.9895 | 0.9867 | 0.9889 | 0.9883
65 | 0.9922 | 0.9878 | 0.986 | 0.9892 | 0.9911 | 0.9893 | 0.9928 | 0.9955 | 0.9928 | 0.9911 | 0.9906 | 0.993
70 | 0.9952 | 0.9935 | 0.9908 | 0.9926 | 0.9956 | 0.9938 | 0.9951 | 0.9973 | 0.9953 | 0.9943 | 0.9965 | 0.9961
75 | 0.9969 | 0.9954 | 0.9927 | 0.9955 | 0.9973 | 0.996 | 0.997 | 0.9986 | 0.9964 | 0.9958 | 0.9974 | 0.9987
80 | 0.9982 | 0.9998 | 0.995 | 0.9991 | 1.0003 | 0.9987 | 1.0027 | 0.9999 | 0.9987 | 0.9986 | 0.9993 | 0.9979
85 | 0.9988 | 0.9999 | 0.9949 | 0.9976 | 0.9993 | 1.001 | 1.0026 | 1.0015 | 1.0004 | 0.999 | 0.9995 | 0.9987
90 | 1 | 1 | 1 | 1 | 1 | 1 | 1 | 1 | 1 | 1 | 1 | 1
95 | 0.999 | 0.9999 | 0.9936 | 0.999 | 1.0028 | 1.0011 | 1.0019 | 1.0014 | 1.001 | 0.9992 | 1.0004 | 0.9984
100 | 0.9986 | 0.9978 | 0.9928 | 0.9981 | 1.0005 | 1.0006 | 1.0023 | 0.9988 | 0.9994 | 0.9973 | 0.9989 | 0.995
105 | 0.9976 | 0.9964 | 0.9909 | 0.9955 | 0.9986 | 0.9988 | 1.0012 | 1.0002 | 0.9987 | 0.9987 | 0.9973 | 0.9984
110 | 0.9951 | 0.9929 | 0.9903 | 0.993 | 0.9944 | 0.9927 | 0.9932 | 0.9941 | 0.9926 | 0.9935 | 0.9942 | 0.9938
115 | 0.9928 | 0.9898 | 0.9849 | 0.9877 | 0.9911 | 0.9915 | 0.9932 | 0.9918 | 0.9908 | 0.9912 | 0.9924 | 0.991
120 | 0.9888 | 0.9856 | 0.9792 | 0.9831 | 0.9826 | 0.9843 | 0.9876 | 0.988 | 0.9862 | 0.9871 | 0.989 | 0.984
125 | 0.984 | 0.9784 | 0.9731 | 0.9779 | 0.9812 | 0.9808 | 0.9826 | 0.9828 | 0.9836 | 0.9816 | 0.9842 | 0.9851
130 | - | 0.9689 | 0.9665 | 0.9691 | 0.9725 | 0.9712 | 0.975 | 0.9752 | 0.9752 | 0.9748 | 0.9773 | 0.977
135 | - | 0.9594 | 0.9543 | 0.9576 | 0.9627 | 0.9622 | 0.9639 | 0.9652 | 0.965 | 0.9669 | 0.9686 | 0.9711
140 | - | 0.9461 | 0.9387 | 0.9448 | 0.9485 | 0.9504 | 0.9536 | 0.956 | 0.9583 | 0.9581 | 0.9614 | 0.961
145 | - | 0.9301 | 0.9217 | 0.9267 | 0.9316 | 0.9338 | 0.9371 | 0.9422 | 0.9456 | 0.947 | 0.9508 | 0.9499
150 | - | 0.9079 | 0.8983 | 0.9045 | 0.9106 | 0.9135 | 0.9195 | 0.9258 | 0.931 | 0.9348 | 0.9383 | 0.9421
155 | - | 0.8781 | 0.8669 | 0.8751 | 0.8826 | 0.8868 | 0.8938 | 0.9018 | 0.908 | 0.9164 | 0.9218 | 0.9258
160 | - | - | 0.8269 | 0.8358 | 0.8455 | 0.853 | 0.8626 | 0.8755 | 0.8856 | 0.894 | 0.9026 | 0.9101
165 | - | - | 0.7673 | 0.7803 | 0.7949 | 0.8058 | 0.8162 | 0.839 | 0.8535 | 0.8659 | 0.8778 | 0.8896
168 | - | - | 0.7202 | 0.7362 | 0.7551 | 0.769 | 0.7846 | 0.8112 | 0.8317 | 0.8461 | 0.8593 | 0.8766
170 | - | - | 0.678 | 0.7011 | 0.7227 | 0.7395 | 0.7572 | 0.7887 | 0.8103 | 0.8292 | 0.8461 | 0.8633
173 | - | - | 0.6138 | 0.6426 | 0.6698 | 0.6902 | 0.7117 | 0.7532 | 0.7823 | 0.8042 | 0.8232 | 0.8467
175 | - | - | 0.5783 | 0.6085 | 0.6375 | 0.66 | 0.6845 | 0.7307 | 0.7618 | 0.7885 | 0.8097 | 0.8369
177 | - | - | 0.5583 | 0.5859 | 0.6157 | 0.6418 | 0.6658 | 0.7143 | 0.7498 | 0.7767 | 0.7991 | 0.8278
178 | - | - | 0.5505 | 0.5761 | 0.6055 | 0.6323 | 0.659 | 0.7074 | 0.7442 | 0.7722 | 0.796 | 0.8234
179 | - | - | 0.5502 | 0.5695 | 0.5974 | 0.6243 | 0.6488 | 0.7002 | 0.7391 | 0.7683 | 0.7929 | 0.8232
180 | - | - | 0.548 | 0.567 | 0.5951 | 0.621 | 0.6472 | 0.6998 | 0.7384 | 0.767 | 0.791 | 0.8196
phi_an(r) | 0.6331 | 1.007 | 0.9641 | 0.9601 | 0.9628 | 0.9631 | 0.9665 | 0.9685 | 0.9695 | 0.9707 | 0.9733 | 0.974
Anisotropy statistical uncertainties
Radii / cm
Theta/deg | 0.25 | 0.5 | 1 | 2 | 3 | 4 | 5 | 7.5 | 10 | 12.5 | 15 | 20
0 | - | 0.17% | 0.36% | 0.14% | 0.2% | 0.26% | 0.31% | 0.22% | 0.27% | 0.16% | 0.19% | 0.27%
1 | - | 0.13% | 0.26% | 0.11% | 0.14% | 0.18% | 0.22% | 0.15% | 0.19% | 0.12% | 0.14% | 0.19%
2 | - | 0.12% | 0.26% | 0.1% | 0.14% | 0.18% | 0.22% | 0.15% | 0.19% | 0.12% | 0.14% | 0.19%
3 | - | 0.12% | 0.25% | 0.1% | 0.14% | 0.18% | 0.22% | 0.15% | 0.19% | 0.11% | 0.14% | 0.19%
5 | - | 0.12% | 0.25% | 0.1% | 0.14% | 0.18% | 0.21% | 0.15% | 0.19% | 0.11% | 0.14% | 0.19%
7 | - | 0.12% | 0.24% | 0.09% | 0.14% | 0.17% | 0.21% | 0.15% | 0.19% | 0.11% | 0.14% | 0.19%
10 | - | 0.11% | 0.23% | 0.09% | 0.13% | 0.17% | 0.21% | 0.15% | 0.19% | 0.11% | 0.14% | 0.19%
12 | - | 0.11% | 0.23% | 0.09% | 0.13% | 0.17% | 0.2% | 0.15% | 0.19% | 0.11% | 0.13% | 0.19%
15 | - | 0.11% | 0.22% | 0.09% | 0.13% | 0.16% | 0.2% | 0.14% | 0.19% | 0.11% | 0.13% | 0.19%
20 | - | 0.1% | 0.22% | 0.08% | 0.12% | 0.16% | 0.2% | 0.14% | 0.18% | 0.11% | 0.13% | 0.18%
25 | - | 0.1% | 0.21% | 0.08% | 0.12% | 0.16% | 0.19% | 0.14% | 0.18% | 0.11% | 0.13% | 0.18%
30 | - | 0.1% | 0.21% | 0.08% | 0.12% | 0.16% | 0.19% | 0.14% | 0.18% | 0.11% | 0.13% | 0.18%
35 | - | 0.1% | 0.21% | 0.08% | 0.12% | 0.15% | 0.19% | 0.14% | 0.18% | 0.11% | 0.13% | 0.18%
40 | - | 0.1% | 0.2% | 0.08% | 0.12% | 0.15% | 0.19% | 0.14% | 0.18% | 0.11% | 0.13% | 0.18%
45 | - | 0.1% | 0.2% | 0.08% | 0.12% | 0.15% | 0.19% | 0.14% | 0.18% | 0.11% | 0.13% | 0.18%
50 | - | 0.1% | 0.2% | 0.08% | 0.12% | 0.15% | 0.19% | 0.14% | 0.18% | 0.11% | 0.13% | 0.18%
55 | 0.05% | 0.1% | 0.2% | 0.08% | 0.12% | 0.15% | 0.19% | 0.13% | 0.18% | 0.11% | 0.13% | 0.18%
60 | 0.05% | 0.1% | 0.2% | 0.08% | 0.11% | 0.15% | 0.18% | 0.13% | 0.18% | 0.11% | 0.13% | 0.18%
65 | 0.05% | 0.1% | 0.2% | 0.08% | 0.11% | 0.15% | 0.18% | 0.13% | 0.18% | 0.11% | 0.13% | 0.18%
70 | 0.05% | 0.1% | 0.2% | 0.08% | 0.11% | 0.15% | 0.18% | 0.13% | 0.18% | 0.11% | 0.13% | 0.18%
75 | 0.05% | 0.1% | 0.2% | 0.08% | 0.11% | 0.15% | 0.18% | 0.13% | 0.18% | 0.11% | 0.13% | 0.18%
80 | 0.05% | 0.1% | 0.2% | 0.08% | 0.12% | 0.15% | 0.18% | 0.13% | 0.18% | 0.11% | 0.13% | 0.18%
85 | 0.05% | 0.1% | 0.2% | 0.08% | 0.12% | 0.15% | 0.19% | 0.14% | 0.18% | 0.11% | 0.13% | 0.18%
90 | 0.05% | 0.1% | 0.2% | 0.08% | 0.12% | 0.15% | 0.19% | 0.14% | 0.18% | 0.11% | 0.13% | 0.18%
95 | 0.05% | 0.1% | 0.2% | 0.08% | 0.12% | 0.15% | 0.19% | 0.14% | 0.18% | 0.11% | 0.13% | 0.18%
100 | 0.05% | 0.1% | 0.2% | 0.08% | 0.12% | 0.15% | 0.18% | 0.13% | 0.18% | 0.11% | 0.13% | 0.18%
105 | 0.05% | 0.1% | 0.2% | 0.08% | 0.11% | 0.15% | 0.18% | 0.13% | 0.18% | 0.11% | 0.13% | 0.18%
110 | 0.05% | 0.1% | 0.2% | 0.08% | 0.11% | 0.15% | 0.18% | 0.13% | 0.18% | 0.11% | 0.13% | 0.18%
115 | 0.05% | 0.1% | 0.2% | 0.08% | 0.11% | 0.15% | 0.18% | 0.13% | 0.18% | 0.11% | 0.13% | 0.18%
120 | 0.05% | 0.1% | 0.2% | 0.08% | 0.12% | 0.15% | 0.18% | 0.13% | 0.18% | 0.11% | 0.13% | 0.18%
125 | 0.05% | 0.1% | 0.2% | 0.08% | 0.12% | 0.15% | 0.18% | 0.13% | 0.18% | 0.11% | 0.13% | 0.18%
130 | - | 0.1% | 0.2% | 0.08% | 0.12% | 0.15% | 0.19% | 0.14% | 0.18% | 0.11% | 0.13% | 0.18%
135 | - | 0.1% | 0.2% | 0.08% | 0.12% | 0.15% | 0.19% | 0.14% | 0.18% | 0.11% | 0.13% | 0.18%
140 | - | 0.1% | 0.2% | 0.08% | 0.12% | 0.15% | 0.19% | 0.14% | 0.18% | 0.11% | 0.13% | 0.18%
145 | - | 0.1% | 0.21% | 0.08% | 0.12% | 0.15% | 0.19% | 0.14% | 0.18% | 0.11% | 0.13% | 0.18%
150 | - | 0.1% | 0.21% | 0.08% | 0.12% | 0.16% | 0.19% | 0.14% | 0.18% | 0.11% | 0.13% | 0.18%
155 | - | 0.1% | 0.21% | 0.08% | 0.12% | 0.16% | 0.19% | 0.14% | 0.18% | 0.11% | 0.13% | 0.18%
160 | - | - | 0.22% | 0.09% | 0.12% | 0.16% | 0.2% | 0.14% | 0.18% | 0.11% | 0.13% | 0.18%
165 | - | - | 0.23% | 0.09% | 0.13% | 0.17% | 0.2% | 0.14% | 0.19% | 0.11% | 0.13% | 0.19%
168 | - | - | 0.23% | 0.09% | 0.13% | 0.17% | 0.21% | 0.15% | 0.19% | 0.11% | 0.14% | 0.19%
170 | - | - | 0.24% | 0.09% | 0.13% | 0.17% | 0.21% | 0.15% | 0.19% | 0.11% | 0.14% | 0.19%
173 | - | - | 0.26% | 0.1% | 0.14% | 0.18% | 0.21% | 0.15% | 0.19% | 0.11% | 0.14% | 0.19%
175 | - | - | 0.26% | 0.1% | 0.14% | 0.18% | 0.22% | 0.15% | 0.19% | 0.12% | 0.14% | 0.19%
177 | - | - | 0.27% | 0.1% | 0.15% | 0.19% | 0.22% | 0.15% | 0.2% | 0.12% | 0.14% | 0.19%
178 | - | - | 0.27% | 0.1% | 0.15% | 0.19% | 0.22% | 0.15% | 0.2% | 0.12% | 0.14% | 0.19%
179 | - | - | 0.27% | 0.12% | 0.15% | 0.19% | 0.22% | 0.16% | 0.2% | 0.12% | 0.14% | 0.19%
phi_an(r) | - | - | 0.39% | 0.15% | 0.21% | 0.27% | 0.32% | 0.22% | 0.28% | 0.16% | 0.19% | 0.27%

## AlongAway
Along-Away dose (cGy h^-1 U^-1) tables for microSelectron_v1 (L=0.35cm)
Away / cm
Along / cm | 0 | 0.2 | 0.4 | 0.6 | 0.8 | 1 | 1.5 | 2 | 3 | 4 | 5 | 7.5 | 10 | 12.5 | 15 | 20
-20 | 0.00158 | 0.001584 | 0.001587 | 0.001586 | 0.001583 | 0.001589 | 0.001595 | 0.001599 | 0.001592 | 0.001591 | 0.001573 | 0.001458 | 0.001299 | 0.001117 | 0.0009367 | 0.0006245
-15 | 0.00326 | 0.003264 | 0.003272 | 0.003277 | 0.003283 | 0.003287 | 0.003322 | 0.003339 | 0.003362 | 0.003325 | 0.00324 | 0.002887 | 0.002437 | 0.00198 | 0.001583 | 0.000962
-12.5 | 0.004903 | 0.004908 | 0.004927 | 0.004946 | 0.004961 | 0.004987 | 0.005051 | 0.005114 | 0.005131 | 0.005049 | 0.004856 | 0.004155 | 0.003353 | 0.002627 | 0.002013 | 0.001162
-10 | 0.007813 | 0.007817 | 0.007873 | 0.007898 | 0.007994 | 0.008088 | 0.008232 | 0.008396 | 0.008369 | 0.008059 | 0.007583 | 0.006079 | 0.004599 | 0.003423 | 0.002529 | 0.00138
-7.5 | 0.0137 | 0.01377 | 0.01395 | 0.01411 | 0.01438 | 0.01463 | 0.01513 | 0.01531 | 0.01488 | 0.01383 | 0.01246 | 0.008944 | 0.006271 | 0.004364 | 0.00308 | 0.001581
-5 | 0.02916 | 0.02976 | 0.03056 | 0.0315 | 0.03271 | 0.03358 | 0.03461 | 0.03395 | 0.03049 | 0.02583 | 0.02139 | 0.01308 | 0.008163 | 0.005333 | 0.003599 | 0.001764
-4 | 0.044 | 0.04527 | 0.04732 | 0.04967 | 0.05182 | 0.05325 | 0.05328 | 0.05087 | 0.04245 | 0.03371 | 0.02654 | 0.01487 | 0.008927 | 0.00567 | 0.003783 | 0.001818
-3 | 0.07504 | 0.07808 | 0.08427 | 0.09024 | 0.09369 | 0.09475 | 0.0901 | 0.08085 | 0.06057 | 0.04424 | 0.03248 | 0.01668 | 0.00959 | 0.005967 | 0.003921 | 0.001869
-2 | 0.1616 | 0.1749 | 0.1985 | 0.2097 | 0.2091 | 0.2014 | 0.1701 | 0.1362 | 0.08568 | 0.05594 | 0.0386 | 0.01821 | 0.01012 | 0.006192 | 0.004028 | 0.0019
-1.5 | 0.2822 | 0.3203 | 0.3667 | 0.3708 | 0.3514 | 0.3218 | 0.2414 | 0.1771 | 0.0997 | 0.06164 | 0.0411 | 0.01878 | 0.0103 | 0.006273 | 0.00407 | 0.001909
-1 | 0.6381 | 0.788 | 0.8387 | 0.7628 | 0.6501 | 0.5397 | 0.3407 | 0.2236 | 0.1126 | 0.06641 | 0.04333 | 0.0192 | 0.01048 | 0.006339 | 0.004099 | 0.001918
-0.8 | 1.022 | 1.3 | 1.272 | 1.064 | 0.8495 | 0.671 | 0.3849 | 0.2416 | 0.1168 | 0.06787 | 0.04392 | 0.01934 | 0.01052 | 0.006356 | 0.004104 | 0.001922
-0.6 | - | 2.456 | 2.053 | 1.524 | 1.101 | 0.8128 | 0.4282 | 0.2579 | 0.1208 | 0.06915 | 0.04429 | 0.01945 | 0.01053 | 0.00638 | 0.004116 | 0.001928
-0.4 | - | 5.589 | 3.459 | 2.118 | 1.38 | 0.9577 | 0.4647 | 0.2707 | 0.1237 | 0.07003 | 0.04475 | 0.01953 | 0.01059 | 0.00638 | 0.004116 | 0.00192
-0.2 | - | 14.76 | 5.448 | 2.741 | 1.624 | 1.074 | 0.4897 | 0.2789 | 0.1252 | 0.07057 | 0.04517 | 0.01957 | 0.01055 | 0.006377 | 0.004125 | 0.001928
0 | - | 22.85 | 6.589 | 3.028 | 1.728 | 1.117 | 0.4984 | 0.282 | 0.1255 | 0.07068 | 0.04499 | 0.01956 | 0.01058 | 0.006391 | 0.00412 | 0.001928
0.2 | - | 14.76 | 5.457 | 2.741 | 1.63 | 1.07 | 0.4897 | 0.2784 | 0.1251 | 0.07048 | 0.04499 | 0.01959 | 0.01057 | 0.006381 | 0.004126 | 0.001923
0.4 | 5.949 | 5.576 | 3.455 | 2.123 | 1.382 | 0.9592 | 0.4648 | 0.2702 | 0.1234 | 0.06989 | 0.04483 | 0.01956 | 0.01053 | 0.006377 | 0.004115 | 0.001923
0.6 | 2.208 | 2.466 | 2.052 | 1.509 | 1.098 | 0.8103 | 0.4279 | 0.2578 | 0.1205 | 0.06897 | 0.04441 | 0.0195 | 0.01056 | 0.006366 | 0.00411 | 0.001921
0.8 | 1.165 | 1.333 | 1.277 | 1.066 | 0.8484 | 0.6656 | 0.3852 | 0.2417 | 0.117 | 0.06773 | 0.04392 | 0.01936 | 0.0105 | 0.006353 | 0.004108 | 0.001917
1 | 0.7287 | 0.824 | 0.8399 | 0.7613 | 0.6479 | 0.5409 | 0.3398 | 0.2232 | 0.1126 | 0.06623 | 0.04326 | 0.01917 | 0.01047 | 0.006334 | 0.004101 | 0.001919
1.5 | 0.3189 | 0.35 | 0.3748 | 0.373 | 0.3524 | 0.3216 | 0.2415 | 0.1765 | 0.09945 | 0.06164 | 0.04119 | 0.01879 | 0.01028 | 0.006282 | 0.004062 | 0.001914
2 | 0.1807 | 0.194 | 0.2072 | 0.2129 | 0.2102 | 0.2026 | 0.17 | 0.1361 | 0.08556 | 0.05573 | 0.03858 | 0.01817 | 0.0101 | 0.006186 | 0.004031 | 0.001893
3 | 0.08263 | 0.08652 | 0.09045 | 0.09372 | 0.09553 | 0.09564 | 0.09053 | 0.08094 | 0.06062 | 0.04415 | 0.03256 | 0.01663 | 0.00956 | 0.005958 | 0.00391 | 0.001865
4 | 0.04798 | 0.04951 | 0.05093 | 0.05252 | 0.05374 | 0.05416 | 0.05383 | 0.05102 | 0.04255 | 0.03376 | 0.02664 | 0.01487 | 0.00891 | 0.005673 | 0.003773 | 0.001815
5 | 0.03143 | 0.03213 | 0.03287 | 0.03371 | 0.03419 | 0.03479 | 0.03503 | 0.03416 | 0.03046 | 0.02598 | 0.02149 | 0.01304 | 0.008165 | 0.005325 | 0.003598 | 0.001759
7.5 | 0.01454 | 0.01471 | 0.01489 | 0.01499 | 0.01514 | 0.01528 | 0.01553 | 0.0155 | 0.01499 | 0.01388 | 0.01247 | 0.009003 | 0.006281 | 0.004368 | 0.003079 | 0.001584
10 | 0.008206 | 0.008249 | 0.008297 | 0.008337 | 0.008394 | 0.008406 | 0.008547 | 0.008559 | 0.008451 | 0.00808 | 0.007586 | 0.006099 | 0.004642 | 0.003424 | 0.002528 | 0.001384
12.5 | 0.005113 | 0.005135 | 0.005147 | 0.005178 | 0.005185 | 0.005199 | 0.00523 | 0.00526 | 0.005214 | 0.005094 | 0.004884 | 0.004163 | 0.00336 | 0.002625 | 0.002016 | 0.001162
15 | 0.003374 | 0.003382 | 0.003396 | 0.003408 | 0.00342 | 0.00343 | 0.003427 | 0.00344 | 0.003424 | 0.003355 | 0.003263 | 0.002895 | 0.00244 | 0.001988 | 0.001581 | 0.0009618
20 | 0.001633 | 0.001639 | 0.001638 | 0.001634 | 0.001639 | 0.001642 | 0.001645 | 0.001643 | 0.001627 | 0.001612 | 0.001586 | 0.001463 | 0.001302 | 0.001122 | 0.0009379 | 0.0006262

## TO Dose
Total dose per radiant photon energy (g^-1) for microSelectron_v1
Air kerma strength per radiant photon energy = 2.430E-03 g^-1 cm^2
Radii / cm
Theta/deg | 0.25 | 0.5 | 1 | 2 | 3 | 4 | 5 | 7.5 | 10 | 12.5 | 15 | 20
0 | 0.06586 | 0.008222 | 0.001769 | 0.0004387 | 0.0002006 | 0.0001165 | 7.628e-05 | 3.529e-05 | 1.992e-05 | 1.241e-05 | 8.189e-06 | 3.963e-06
1 | 0.06582 | 0.008216 | 0.001764 | 0.0004412 | 0.0002023 | 0.0001175 | 7.702e-05 | 3.547e-05 | 2.001e-05 | 1.247e-05 | 8.223e-06 | 3.978e-06
2 | 0.06567 | 0.00821 | 0.001766 | 0.0004464 | 0.0002049 | 0.0001188 | 7.797e-05 | 3.582e-05 | 2.012e-05 | 1.252e-05 | 8.273e-06 | 3.978e-06
3 | 0.06542 | 0.008212 | 0.001799 | 0.0004538 | 0.0002086 | 0.0001206 | 7.895e-05 | 3.621e-05 | 2.03e-05 | 1.261e-05 | 8.325e-06 | 3.999e-06
5 | 0.06463 | 0.008342 | 0.001859 | 0.0004696 | 0.0002145 | 0.0001236 | 8.071e-05 | 3.684e-05 | 2.051e-05 | 1.274e-05 | 8.393e-06 | 4.021e-06
7 | 0.06356 | 0.008607 | 0.001932 | 0.0004857 | 0.0002215 | 0.0001273 | 8.307e-05 | 3.756e-05 | 2.091e-05 | 1.291e-05 | 8.48e-06 | 4.061e-06
10 | 0.06314 | 0.009016 | 0.002037 | 0.0005111 | 0.0002322 | 0.0001329 | 8.632e-05 | 3.876e-05 | 2.144e-05 | 1.318e-05 | 8.634e-06 | 4.115e-06
12 | 0.06297 | 0.009295 | 0.002111 | 0.0005283 | 0.0002387 | 0.0001363 | 8.821e-05 | 3.942e-05 | 2.179e-05 | 1.335e-05 | 8.744e-06 | 4.149e-06
15 | 0.06232 | 0.009686 | 0.002206 | 0.0005503 | 0.0002482 | 0.0001412 | 9.104e-05 | 4.043e-05 | 2.221e-05 | 1.362e-05 | 8.872e-06 | 4.2e-06
20 | 0.06033 | 0.01018 | 0.002351 | 0.0005829 | 0.0002615 | 0.0001482 | 9.524e-05 | 4.201e-05 | 2.296e-05 | 1.398e-05 | 9.086e-06 | 4.296e-06
25 | 0.05756 | 0.01051 | 0.002443 | 0.0006071 | 0.0002716 | 0.0001532 | 9.804e-05 | 4.312e-05 | 2.349e-05 | 1.427e-05 | 9.259e-06 | 4.367e-06
30 | 0.05449 | 0.01068 | 0.002512 | 0.0006246 | 0.0002788 | 0.0001573 | 0.0001004 | 4.406e-05 | 2.389e-05 | 1.451e-05 | 9.407e-06 | 4.404e-06
35 | 0.05153 | 0.01078 | 0.002567 | 0.0006387 | 0.0002849 | 0.0001608 | 0.0001028 | 4.488e-05 | 2.433e-05 | 1.472e-05 | 9.553e-06 | 4.468e-06
40 | 0.0489 | 0.01084 | 0.0026 | 0.0006493 | 0.0002896 | 0.000163 | 0.0001041 | 4.538e-05 | 2.455e-05 | 1.487e-05 | 9.617e-06 | 4.511e-06
45 | 0.04654 | 0.01081 | 0.002636 | 0.0006593 | 0.0002938 | 0.0001652 | 0.0001056 | 4.599e-05 | 2.484e-05 | 1.5e-05 | 9.713e-06 | 4.54e-06
50 | 0.04451 | 0.01077 | 0.00266 | 0.0006657 | 0.0002964 | 0.0001669 | 0.0001066 | 4.639e-05 | 2.503e-05 | 1.514e-05 | 9.778e-06 | 4.568e-06
55 | 0.04285 | 0.01071 | 0.002668 | 0.0006707 | 0.000299 | 0.0001682 | 0.000107 | 4.662e-05 | 2.524e-05 | 1.525e-05 | 9.848e-06 | 4.587e-06
60 | 0.04141 | 0.01065 | 0.002678 | 0.000675 | 0.0003013 | 0.0001695 | 0.0001081 | 4.697e-05 | 2.541e-05 | 1.531e-05 | 9.89e-06 | 4.625e-06
65 | 0.04026 | 0.01059 | 0.002693 | 0.0006783 | 0.0003022 | 0.0001698 | 0.0001084 | 4.728e-05 | 2.549e-05 | 1.538e-05 | 9.907e-06 | 4.647e-06
70 | 0.03935 | 0.01056 | 0.0027 | 0.0006802 | 0.0003035 | 0.0001705 | 0.0001087 | 4.736e-05 | 2.555e-05 | 1.543e-05 | 9.966e-06 | 4.661e-06
75 | 0.03864 | 0.0105 | 0.0027 | 0.0006819 | 0.000304 | 0.0001709 | 0.0001089 | 4.742e-05 | 2.558e-05 | 1.545e-05 | 9.975e-06 | 4.673e-06
80 | 0.03815 | 0.01049 | 0.002702 | 0.0006841 | 0.0003048 | 0.0001714 | 0.0001095 | 4.748e-05 | 2.564e-05 | 1.549e-05 | 9.994e-06 | 4.669e-06
85 | 0.03785 | 0.01046 | 0.0027 | 0.0006829 | 0.0003045 | 0.0001717 | 0.0001095 | 4.755e-05 | 2.568e-05 | 1.55e-05 | 9.996e-06 | 4.673e-06
90 | 0.03779 | 0.01045 | 0.002712 | 0.0006845 | 0.0003047 | 0.0001716 | 0.0001092 | 4.748e-05 | 2.567e-05 | 1.551e-05 | 1e-05 | 4.679e-06
95 | 0.03786 | 0.01046 | 0.002696 | 0.0006839 | 0.0003055 | 0.0001718 | 0.0001094 | 4.755e-05 | 2.57e-05 | 1.55e-05 | 1e-05 | 4.672e-06
100 | 0.03816 | 0.01047 | 0.002696 | 0.0006834 | 0.0003049 | 0.0001717 | 0.0001094 | 4.743e-05 | 2.566e-05 | 1.547e-05 | 9.99e-06 | 4.656e-06
105 | 0.03867 | 0.01051 | 0.002695 | 0.0006819 | 0.0003044 | 0.0001714 | 0.0001093 | 4.749e-05 | 2.564e-05 | 1.549e-05 | 9.974e-06 | 4.672e-06
110 | 0.03935 | 0.01055 | 0.002699 | 0.0006805 | 0.0003032 | 0.0001704 | 0.0001085 | 4.72e-05 | 2.548e-05 | 1.541e-05 | 9.943e-06 | 4.651e-06
115 | 0.04028 | 0.01061 | 0.00269 | 0.0006773 | 0.0003022 | 0.0001702 | 0.0001085 | 4.71e-05 | 2.544e-05 | 1.538e-05 | 9.925e-06 | 4.637e-06
120 | 0.04142 | 0.01068 | 0.002682 | 0.0006747 | 0.0002997 | 0.000169 | 0.0001079 | 4.692e-05 | 2.532e-05 | 1.532e-05 | 9.891e-06 | 4.605e-06
125 | 0.04283 | 0.01073 | 0.002674 | 0.0006717 | 0.0002994 | 0.0001684 | 0.0001074 | 4.668e-05 | 2.526e-05 | 1.523e-05 | 9.843e-06 | 4.61e-06
130 | 0.04452 | 0.01077 | 0.002665 | 0.0006661 | 0.0002969 | 0.0001668 | 0.0001065 | 4.632e-05 | 2.504e-05 | 1.512e-05 | 9.775e-06 | 4.572e-06
135 | 0.04657 | 0.01082 | 0.002641 | 0.0006588 | 0.000294 | 0.0001653 | 0.0001053 | 4.585e-05 | 2.478e-05 | 1.5e-05 | 9.687e-06 | 4.544e-06
140 | 0.04895 | 0.01082 | 0.002607 | 0.0006506 | 0.0002898 | 0.0001633 | 0.0001042 | 4.541e-05 | 2.461e-05 | 1.487e-05 | 9.615e-06 | 4.497e-06
145 | 0.05161 | 0.0108 | 0.002569 | 0.0006387 | 0.0002847 | 0.0001605 | 0.0001024 | 4.476e-05 | 2.428e-05 | 1.469e-05 | 9.51e-06 | 4.445e-06
150 | 0.05455 | 0.0107 | 0.002512 | 0.0006239 | 0.0002784 | 0.000157 | 0.0001005 | 4.398e-05 | 2.391e-05 | 1.45e-05 | 9.385e-06 | 4.409e-06
155 | 0.05762 | 0.01049 | 0.002431 | 0.000604 | 0.0002699 | 0.0001525 | 9.773e-05 | 4.284e-05 | 2.332e-05 | 1.422e-05 | 9.22e-06 | 4.333e-06
160 | 0.06038 | 0.01014 | 0.002325 | 0.0005773 | 0.0002587 | 0.0001467 | 9.432e-05 | 4.16e-05 | 2.274e-05 | 1.387e-05 | 9.028e-06 | 4.259e-06
165 | 0.06205 | 0.00954 | 0.002162 | 0.0005393 | 0.0002432 | 0.0001386 | 8.926e-05 | 3.987e-05 | 2.192e-05 | 1.344e-05 | 8.78e-06 | 4.163e-06
168 | - | 0.009029 | 0.002032 | 0.0005089 | 0.0002311 | 0.0001323 | 8.58e-05 | 3.855e-05 | 2.136e-05 | 1.313e-05 | 8.595e-06 | 4.103e-06
170 | - | 0.00856 | 0.001914 | 0.0004847 | 0.0002212 | 0.0001272 | 8.282e-05 | 3.748e-05 | 2.081e-05 | 1.287e-05 | 8.464e-06 | 4.04e-06
173 | - | 0.007653 | 0.001734 | 0.0004443 | 0.000205 | 0.0001187 | 7.784e-05 | 3.579e-05 | 2.009e-05 | 1.248e-05 | 8.234e-06 | 3.963e-06
175 | - | 0.007384 | 0.001634 | 0.0004207 | 0.0001951 | 0.0001135 | 7.486e-05 | 3.472e-05 | 1.956e-05 | 1.224e-05 | 8.099e-06 | 3.917e-06
177 | - | 0.007296 | 0.001578 | 0.0004051 | 0.0001885 | 0.0001104 | 7.281e-05 | 3.394e-05 | 1.926e-05 | 1.205e-05 | 7.993e-06 | 3.874e-06
178 | - | 0.007305 | 0.001556 | 0.0003984 | 0.0001853 | 0.0001088 | 7.208e-05 | 3.361e-05 | 1.911e-05 | 1.198e-05 | 7.962e-06 | 3.853e-06
179 | - | 0.007309 | 0.001555 | 0.0003938 | 0.0001828 | 0.0001074 | 7.096e-05 | 3.327e-05 | 1.898e-05 | 1.192e-05 | 7.931e-06 | 3.852e-06
180 | - | 0.007287 | 0.001549 | 0.0003921 | 0.0001821 | 0.0001068 | 7.079e-05 | 3.325e-05 | 1.896e-05 | 1.19e-05 | 7.912e-06 | 3.836e-06
Scatter dose statistical uncertainties
Radii / cm
Theta/deg | 0.25 | 0.5 | 1 | 2 | 3 | 4 | 5 | 7.5 | 10 | 12.5 | 15 | 20
0 | 0.06% | 0.17% | 0.36% | 0.14% | 0.2% | 0.26% | 0.31% | 0.22% | 0.27% | 0.16% | 0.19% | 0.27%
1 | 0.05% | 0.13% | 0.26% | 0.11% | 0.14% | 0.18% | 0.22% | 0.15% | 0.19% | 0.12% | 0.14% | 0.19%
2 | 0.04% | 0.12% | 0.26% | 0.1% | 0.14% | 0.18% | 0.22% | 0.15% | 0.19% | 0.12% | 0.14% | 0.19%
3 | 0.04% | 0.12% | 0.25% | 0.1% | 0.14% | 0.18% | 0.22% | 0.15% | 0.19% | 0.11% | 0.14% | 0.19%
5 | 0.04% | 0.12% | 0.25% | 0.1% | 0.14% | 0.18% | 0.21% | 0.15% | 0.19% | 0.11% | 0.14% | 0.19%
7 | 0.04% | 0.12% | 0.24% | 0.09% | 0.14% | 0.17% | 0.21% | 0.15% | 0.19% | 0.11% | 0.14% | 0.19%
10 | 0.04% | 0.11% | 0.23% | 0.09% | 0.13% | 0.17% | 0.21% | 0.15% | 0.19% | 0.11% | 0.14% | 0.19%
12 | 0.04% | 0.11% | 0.23% | 0.09% | 0.13% | 0.17% | 0.2% | 0.15% | 0.19% | 0.11% | 0.13% | 0.19%
15 | 0.04% | 0.11% | 0.22% | 0.09% | 0.13% | 0.16% | 0.2% | 0.14% | 0.19% | 0.11% | 0.13% | 0.19%
20 | 0.04% | 0.1% | 0.22% | 0.08% | 0.12% | 0.16% | 0.2% | 0.14% | 0.18% | 0.11% | 0.13% | 0.18%
25 | 0.04% | 0.1% | 0.21% | 0.08% | 0.12% | 0.16% | 0.19% | 0.14% | 0.18% | 0.11% | 0.13% | 0.18%
30 | 0.05% | 0.1% | 0.21% | 0.08% | 0.12% | 0.16% | 0.19% | 0.14% | 0.18% | 0.11% | 0.13% | 0.18%
35 | 0.05% | 0.1% | 0.21% | 0.08% | 0.12% | 0.15% | 0.19% | 0.14% | 0.18% | 0.11% | 0.13% | 0.18%
40 | 0.05% | 0.1% | 0.2% | 0.08% | 0.12% | 0.15% | 0.19% | 0.14% | 0.18% | 0.11% | 0.13% | 0.18%
45 | 0.05% | 0.1% | 0.2% | 0.08% | 0.12% | 0.15% | 0.19% | 0.14% | 0.18% | 0.11% | 0.13% | 0.18%
50 | 0.05% | 0.1% | 0.2% | 0.08% | 0.12% | 0.15% | 0.19% | 0.14% | 0.18% | 0.11% | 0.13% | 0.18%
55 | 0.05% | 0.1% | 0.2% | 0.08% | 0.12% | 0.15% | 0.19% | 0.13% | 0.18% | 0.11% | 0.13% | 0.18%
60 | 0.05% | 0.1% | 0.2% | 0.08% | 0.11% | 0.15% | 0.18% | 0.13% | 0.18% | 0.11% | 0.13% | 0.18%
65 | 0.05% | 0.1% | 0.2% | 0.08% | 0.11% | 0.15% | 0.18% | 0.13% | 0.18% | 0.11% | 0.13% | 0.18%
70 | 0.05% | 0.1% | 0.2% | 0.08% | 0.11% | 0.15% | 0.18% | 0.13% | 0.18% | 0.11% | 0.13% | 0.18%
75 | 0.05% | 0.1% | 0.2% | 0.08% | 0.11% | 0.15% | 0.18% | 0.13% | 0.18% | 0.11% | 0.13% | 0.18%
80 | 0.05% | 0.1% | 0.2% | 0.08% | 0.12% | 0.15% | 0.18% | 0.13% | 0.18% | 0.11% | 0.13% | 0.18%
85 | 0.05% | 0.1% | 0.2% | 0.08% | 0.12% | 0.15% | 0.19% | 0.14% | 0.18% | 0.11% | 0.13% | 0.18%
90 | 0.05% | 0.1% | 0.2% | 0.08% | 0.12% | 0.15% | 0.19% | 0.14% | 0.18% | 0.11% | 0.13% | 0.18%
95 | 0.05% | 0.1% | 0.2% | 0.08% | 0.12% | 0.15% | 0.19% | 0.14% | 0.18% | 0.11% | 0.13% | 0.18%
100 | 0.05% | 0.1% | 0.2% | 0.08% | 0.12% | 0.15% | 0.18% | 0.13% | 0.18% | 0.11% | 0.13% | 0.18%
105 | 0.05% | 0.1% | 0.2% | 0.08% | 0.11% | 0.15% | 0.18% | 0.13% | 0.18% | 0.11% | 0.13% | 0.18%
110 | 0.05% | 0.1% | 0.2% | 0.08% | 0.11% | 0.15% | 0.18% | 0.13% | 0.18% | 0.11% | 0.13% | 0.18%
115 | 0.05% | 0.1% | 0.2% | 0.08% | 0.11% | 0.15% | 0.18% | 0.13% | 0.18% | 0.11% | 0.13% | 0.18%
120 | 0.05% | 0.1% | 0.2% | 0.08% | 0.12% | 0.15% | 0.18% | 0.13% | 0.18% | 0.11% | 0.13% | 0.18%
125 | 0.05% | 0.1% | 0.2% | 0.08% | 0.12% | 0.15% | 0.18% | 0.13% | 0.18% | 0.11% | 0.13% | 0.18%
130 | 0.05% | 0.1% | 0.2% | 0.08% | 0.12% | 0.15% | 0.19% | 0.14% | 0.18% | 0.11% | 0.13% | 0.18%
135 | 0.05% | 0.1% | 0.2% | 0.08% | 0.12% | 0.15% | 0.19% | 0.14% | 0.18% | 0.11% | 0.13% | 0.18%
140 | 0.05% | 0.1% | 0.2% | 0.08% | 0.12% | 0.15% | 0.19% | 0.14% | 0.18% | 0.11% | 0.13% | 0.18%
145 | 0.05% | 0.1% | 0.21% | 0.08% | 0.12% | 0.15% | 0.19% | 0.14% | 0.18% | 0.11% | 0.13% | 0.18%
150 | 0.05% | 0.1% | 0.21% | 0.08% | 0.12% | 0.16% | 0.19% | 0.14% | 0.18% | 0.11% | 0.13% | 0.18%
155 | 0.04% | 0.1% | 0.21% | 0.08% | 0.12% | 0.16% | 0.19% | 0.14% | 0.18% | 0.11% | 0.13% | 0.18%
160 | 0.04% | 0.1% | 0.22% | 0.09% | 0.12% | 0.16% | 0.2% | 0.14% | 0.18% | 0.11% | 0.13% | 0.18%
165 | 0.04% | 0.11% | 0.23% | 0.09% | 0.13% | 0.17% | 0.2% | 0.14% | 0.19% | 0.11% | 0.13% | 0.19%
168 | - | 0.11% | 0.23% | 0.09% | 0.13% | 0.17% | 0.21% | 0.15% | 0.19% | 0.11% | 0.14% | 0.19%
170 | - | 0.12% | 0.24% | 0.09% | 0.13% | 0.17% | 0.21% | 0.15% | 0.19% | 0.11% | 0.14% | 0.19%
173 | - | 0.12% | 0.26% | 0.1% | 0.14% | 0.18% | 0.21% | 0.15% | 0.19% | 0.11% | 0.14% | 0.19%
175 | - | 0.13% | 0.26% | 0.1% | 0.14% | 0.18% | 0.22% | 0.15% | 0.19% | 0.12% | 0.14% | 0.19%
177 | - | 0.13% | 0.27% | 0.1% | 0.15% | 0.19% | 0.22% | 0.15% | 0.2% | 0.12% | 0.14% | 0.19%
178 | - | 0.13% | 0.27% | 0.1% | 0.15% | 0.19% | 0.22% | 0.15% | 0.2% | 0.12% | 0.14% | 0.19%
179 | - | 0.14% | 0.27% | 0.12% | 0.15% | 0.19% | 0.22% | 0.16% | 0.2% | 0.12% | 0.14% | 0.19%
180 | - | 0.18% | 0.39% | 0.15% | 0.21% | 0.27% | 0.32% | 0.22% | 0.28% | 0.16% | 0.19% | 0.27%

## PR Dose
Primary dose per radiant photon energy (g^-1) for microSelectron_v1
Air kerma strength per radiant photon energy = 2.430E-03 g^-1 cm^2
Radii / cm
Theta/deg | 0.25 | 0.5 | 1 | 2 | 3 | 4 | 5 | 7.5 | 10 | 12.5 | 15 | 20
0 | 0.06529 | 0.007747 | 0.001521 | 0.0003188 | 0.0001248 | 6.257e-05 | 3.598e-05 | 1.229e-05 | 5.327e-06 | 2.624e-06 | 1.409e-06 | 4.771e-07
1 | 0.06524 | 0.007741 | 0.001516 | 0.0003212 | 0.0001262 | 6.357e-05 | 3.655e-05 | 1.243e-05 | 5.395e-06 | 2.664e-06 | 1.424e-06 | 4.768e-07
2 | 0.0651 | 0.007734 | 0.001518 | 0.0003263 | 0.0001288 | 6.492e-05 | 3.735e-05 | 1.276e-05 | 5.511e-06 | 2.726e-06 | 1.463e-06 | 4.896e-07
3 | 0.06484 | 0.007735 | 0.001551 | 0.0003336 | 0.0001325 | 6.664e-05 | 3.832e-05 | 1.313e-05 | 5.683e-06 | 2.795e-06 | 1.497e-06 | 4.981e-07
5 | 0.06403 | 0.007862 | 0.001611 | 0.000349 | 0.000138 | 6.948e-05 | 3.997e-05 | 1.367e-05 | 5.887e-06 | 2.907e-06 | 1.557e-06 | 5.184e-07
7 | 0.06294 | 0.008125 | 0.001681 | 0.0003648 | 0.0001448 | 7.294e-05 | 4.198e-05 | 1.432e-05 | 6.19e-06 | 3.049e-06 | 1.635e-06 | 5.464e-07
10 | 0.06245 | 0.008527 | 0.001785 | 0.000389 | 0.0001547 | 7.818e-05 | 4.504e-05 | 1.534e-05 | 6.619e-06 | 3.254e-06 | 1.747e-06 | 5.816e-07
12 | 0.06224 | 0.008801 | 0.001857 | 0.0004051 | 0.0001609 | 8.113e-05 | 4.665e-05 | 1.589e-05 | 6.86e-06 | 3.378e-06 | 1.809e-06 | 6.02e-07
15 | 0.06152 | 0.009186 | 0.001949 | 0.0004262 | 0.0001694 | 8.556e-05 | 4.918e-05 | 1.673e-05 | 7.208e-06 | 3.555e-06 | 1.898e-06 | 6.339e-07
20 | 0.05946 | 0.009665 | 0.002089 | 0.0004564 | 0.0001816 | 9.168e-05 | 5.284e-05 | 1.796e-05 | 7.765e-06 | 3.8e-06 | 2.029e-06 | 6.818e-07
25 | 0.05665 | 0.009991 | 0.002177 | 0.0004788 | 0.0001903 | 9.593e-05 | 5.517e-05 | 1.874e-05 | 8.093e-06 | 3.964e-06 | 2.118e-06 | 7.085e-07
30 | 0.05355 | 0.01015 | 0.002242 | 0.0004946 | 0.0001968 | 9.925e-05 | 5.676e-05 | 1.938e-05 | 8.319e-06 | 4.102e-06 | 2.181e-06 | 7.238e-07
35 | 0.05058 | 0.01024 | 0.002295 | 0.0005072 | 0.000202 | 0.0001021 | 5.871e-05 | 1.999e-05 | 8.627e-06 | 4.232e-06 | 2.262e-06 | 7.522e-07
40 | 0.04793 | 0.0103 | 0.002326 | 0.0005165 | 0.0002057 | 0.0001037 | 5.962e-05 | 2.029e-05 | 8.744e-06 | 4.291e-06 | 2.286e-06 | 7.625e-07
45 | 0.04557 | 0.01026 | 0.002359 | 0.0005251 | 0.0002092 | 0.0001056 | 6.07e-05 | 2.06e-05 | 8.871e-06 | 4.359e-06 | 2.321e-06 | 7.719e-07
50 | 0.04354 | 0.01023 | 0.00238 | 0.0005309 | 0.0002114 | 0.0001068 | 6.144e-05 | 2.088e-05 | 8.977e-06 | 4.405e-06 | 2.348e-06 | 7.795e-07
55 | 0.04188 | 0.01016 | 0.002387 | 0.0005349 | 0.0002133 | 0.0001075 | 6.169e-05 | 2.105e-05 | 9.086e-06 | 4.445e-06 | 2.361e-06 | 7.798e-07
60 | 0.04044 | 0.0101 | 0.002396 | 0.0005385 | 0.0002151 | 0.0001087 | 6.238e-05 | 2.122e-05 | 9.146e-06 | 4.487e-06 | 2.392e-06 | 7.916e-07
65 | 0.03929 | 0.01004 | 0.00241 | 0.0005413 | 0.000216 | 0.000109 | 6.267e-05 | 2.137e-05 | 9.212e-06 | 4.5e-06 | 2.395e-06 | 7.97e-07
70 | 0.03839 | 0.01001 | 0.002415 | 0.0005431 | 0.0002169 | 0.0001095 | 6.297e-05 | 2.145e-05 | 9.236e-06 | 4.525e-06 | 2.408e-06 | 8.06e-07
75 | 0.03768 | 0.00995 | 0.002416 | 0.0005442 | 0.0002169 | 0.0001096 | 6.303e-05 | 2.146e-05 | 9.208e-06 | 4.521e-06 | 2.411e-06 | 8.015e-07
80 | 0.03719 | 0.00994 | 0.002415 | 0.0005464 | 0.0002179 | 0.0001099 | 6.327e-05 | 2.145e-05 | 9.238e-06 | 4.534e-06 | 2.415e-06 | 7.993e-07
85 | 0.03689 | 0.009913 | 0.002414 | 0.0005452 | 0.0002176 | 0.0001104 | 6.339e-05 | 2.15e-05 | 9.246e-06 | 4.54e-06 | 2.421e-06 | 8.025e-07
90 | 0.03683 | 0.009903 | 0.002424 | 0.0005463 | 0.0002176 | 0.00011 | 6.317e-05 | 2.141e-05 | 9.236e-06 | 4.535e-06 | 2.416e-06 | 8.051e-07
95 | 0.0369 | 0.009914 | 0.00241 | 0.0005458 | 0.0002182 | 0.0001102 | 6.323e-05 | 2.154e-05 | 9.274e-06 | 4.547e-06 | 2.42e-06 | 7.992e-07
100 | 0.0372 | 0.009923 | 0.002412 | 0.0005456 | 0.0002179 | 0.0001102 | 6.331e-05 | 2.149e-05 | 9.273e-06 | 4.532e-06 | 2.416e-06 | 7.955e-07
105 | 0.03771 | 0.009963 | 0.00241 | 0.0005443 | 0.0002176 | 0.0001101 | 6.332e-05 | 2.152e-05 | 9.294e-06 | 4.549e-06 | 2.422e-06 | 8.06e-07
110 | 0.03839 | 0.01 | 0.002416 | 0.0005433 | 0.0002167 | 0.0001092 | 6.273e-05 | 2.131e-05 | 9.165e-06 | 4.508e-06 | 2.395e-06 | 7.973e-07
115 | 0.03932 | 0.01007 | 0.002409 | 0.0005408 | 0.000216 | 0.0001093 | 6.263e-05 | 2.13e-05 | 9.163e-06 | 4.5e-06 | 2.399e-06 | 7.945e-07
120 | 0.04046 | 0.01013 | 0.002403 | 0.0005385 | 0.0002142 | 0.0001084 | 6.221e-05 | 2.117e-05 | 9.111e-06 | 4.472e-06 | 2.383e-06 | 7.844e-07
125 | 0.04186 | 0.01019 | 0.002393 | 0.0005361 | 0.0002139 | 0.0001081 | 6.201e-05 | 2.109e-05 | 9.099e-06 | 4.454e-06 | 2.382e-06 | 7.903e-07
130 | 0.04356 | 0.01023 | 0.002386 | 0.0005317 | 0.0002119 | 0.0001069 | 6.143e-05 | 2.088e-05 | 9.007e-06 | 4.41e-06 | 2.35e-06 | 7.815e-07
135 | 0.04561 | 0.01028 | 0.002365 | 0.0005254 | 0.0002095 | 0.0001056 | 6.061e-05 | 2.056e-05 | 8.841e-06 | 4.361e-06 | 2.323e-06 | 7.71e-07
140 | 0.048 | 0.0103 | 0.002334 | 0.0005185 | 0.0002064 | 0.0001042 | 5.991e-05 | 2.031e-05 | 8.758e-06 | 4.294e-06 | 2.291e-06 | 7.597e-07
145 | 0.05068 | 0.01028 | 0.002301 | 0.0005081 | 0.0002022 | 0.000102 | 5.849e-05 | 1.992e-05 | 8.618e-06 | 4.217e-06 | 2.248e-06 | 7.414e-07
150 | 0.05364 | 0.01019 | 0.002247 | 0.0004955 | 0.000197 | 9.929e-05 | 5.704e-05 | 1.947e-05 | 8.396e-06 | 4.131e-06 | 2.2e-06 | 7.296e-07
155 | 0.05676 | 0.009994 | 0.002174 | 0.0004771 | 0.0001896 | 9.553e-05 | 5.491e-05 | 1.866e-05 | 8.008e-06 | 3.966e-06 | 2.111e-06 | 7.002e-07
160 | 0.05959 | 0.009671 | 0.002072 | 0.0004527 | 0.0001796 | 9.067e-05 | 5.218e-05 | 1.773e-05 | 7.634e-06 | 3.765e-06 | 2.011e-06 | 6.702e-07
165 | 0.06143 | 0.009095 | 0.001915 | 0.0004173 | 0.0001657 | 8.362e-05 | 4.798e-05 | 1.638e-05 | 7.062e-06 | 3.482e-06 | 1.866e-06 | 6.141e-07
168 | - | 0.00861 | 0.001789 | 0.0003886 | 0.0001545 | 7.802e-05 | 4.499e-05 | 1.529e-05 | 6.623e-06 | 3.249e-06 | 1.737e-06 | 5.811e-07
170 | - | 0.008164 | 0.001673 | 0.0003653 | 0.0001452 | 7.33e-05 | 4.223e-05 | 1.438e-05 | 6.213e-06 | 3.056e-06 | 1.639e-06 | 5.43e-07
173 | - | 0.007321 | 0.001497 | 0.0003265 | 0.0001299 | 6.557e-05 | 3.766e-05 | 1.288e-05 | 5.549e-06 | 2.742e-06 | 1.466e-06 | 4.949e-07
175 | - | 0.007176 | 0.001398 | 0.0003036 | 0.0001204 | 6.055e-05 | 3.49e-05 | 1.198e-05 | 5.159e-06 | 2.556e-06 | 1.372e-06 | 4.643e-07
177 | - | 0.007132 | 0.001345 | 0.0002884 | 0.0001144 | 5.765e-05 | 3.31e-05 | 1.13e-05 | 4.884e-06 | 2.4e-06 | 1.287e-06 | 4.326e-07
178 | - | 0.007147 | 0.001324 | 0.0002819 | 0.0001112 | 5.604e-05 | 3.224e-05 | 1.099e-05 | 4.761e-06 | 2.344e-06 | 1.255e-06 | 4.24e-07
179 | - | 0.007155 | 0.001324 | 0.0002775 | 0.0001088 | 5.468e-05 | 3.129e-05 | 1.068e-05 | 4.632e-06 | 2.293e-06 | 1.227e-06 | 4.144e-07
180 | - | 0.007132 | 0.001322 | 0.0002758 | 0.0001083 | 5.437e-05 | 3.133e-05 | 1.063e-05 | 4.619e-06 | 2.27e-06 | 1.215e-06 | 4.06e-07
Scatter dose statistical uncertainties
Radii / cm
Theta/deg | 0.25 | 0.5 | 1 | 2 | 3 | 4 | 5 | 7.5 | 10 | 12.5 | 15 | 20
0 | 0.06% | 0.18% | 0.41% | 0.18% | 0.29% | 0.41% | 0.54% | 0.47% | 0.71% | 0.5% | 0.68% | 1.18%
1 | 0.05% | 0.13% | 0.29% | 0.14% | 0.2% | 0.29% | 0.38% | 0.33% | 0.5% | 0.35% | 0.48% | 0.83%
2 | 0.04% | 0.13% | 0.29% | 0.13% | 0.2% | 0.28% | 0.37% | 0.32% | 0.49% | 0.34% | 0.47% | 0.82%
3 | 0.04% | 0.13% | 0.28% | 0.12% | 0.2% | 0.28% | 0.37% | 0.32% | 0.48% | 0.34% | 0.46% | 0.81%
5 | 0.04% | 0.12% | 0.28% | 0.12% | 0.19% | 0.27% | 0.36% | 0.31% | 0.47% | 0.33% | 0.45% | 0.79%
7 | 0.04% | 0.12% | 0.27% | 0.12% | 0.19% | 0.26% | 0.35% | 0.3% | 0.46% | 0.32% | 0.44% | 0.76%
10 | 0.04% | 0.12% | 0.26% | 0.11% | 0.18% | 0.25% | 0.33% | 0.29% | 0.44% | 0.31% | 0.42% | 0.73%
12 | 0.04% | 0.12% | 0.25% | 0.11% | 0.17% | 0.25% | 0.32% | 0.28% | 0.43% | 0.3% | 0.41% | 0.72%
15 | 0.04% | 0.11% | 0.24% | 0.11% | 0.17% | 0.24% | 0.31% | 0.27% | 0.42% | 0.29% | 0.4% | 0.69%
20 | 0.04% | 0.11% | 0.23% | 0.1% | 0.16% | 0.23% | 0.3% | 0.26% | 0.4% | 0.28% | 0.38% | 0.67%
25 | 0.04% | 0.11% | 0.23% | 0.1% | 0.16% | 0.22% | 0.29% | 0.25% | 0.39% | 0.27% | 0.37% | 0.65%
30 | 0.05% | 0.11% | 0.23% | 0.1% | 0.15% | 0.22% | 0.29% | 0.25% | 0.38% | 0.27% | 0.37% | 0.64%
35 | 0.05% | 0.11% | 0.22% | 0.1% | 0.15% | 0.21% | 0.28% | 0.25% | 0.38% | 0.26% | 0.36% | 0.63%
40 | 0.05% | 0.1% | 0.22% | 0.09% | 0.15% | 0.21% | 0.28% | 0.24% | 0.37% | 0.26% | 0.36% | 0.63%
45 | 0.05% | 0.1% | 0.22% | 0.09% | 0.15% | 0.21% | 0.28% | 0.24% | 0.37% | 0.26% | 0.36% | 0.62%
50 | 0.05% | 0.1% | 0.22% | 0.09% | 0.15% | 0.21% | 0.28% | 0.24% | 0.37% | 0.26% | 0.35% | 0.62%
55 | 0.05% | 0.11% | 0.22% | 0.09% | 0.15% | 0.21% | 0.28% | 0.24% | 0.37% | 0.25% | 0.35% | 0.62%
60 | 0.05% | 0.11% | 0.22% | 0.09% | 0.15% | 0.21% | 0.27% | 0.24% | 0.36% | 0.25% | 0.35% | 0.61%
65 | 0.05% | 0.11% | 0.22% | 0.09% | 0.15% | 0.21% | 0.27% | 0.24% | 0.36% | 0.25% | 0.35% | 0.61%
70 | 0.05% | 0.11% | 0.22% | 0.09% | 0.15% | 0.21% | 0.27% | 0.24% | 0.36% | 0.25% | 0.35% | 0.61%
75 | 0.05% | 0.11% | 0.22% | 0.09% | 0.15% | 0.21% | 0.27% | 0.24% | 0.36% | 0.25% | 0.35% | 0.61%
80 | 0.06% | 0.11% | 0.22% | 0.09% | 0.15% | 0.21% | 0.27% | 0.24% | 0.37% | 0.25% | 0.35% | 0.61%
85 | 0.06% | 0.11% | 0.22% | 0.09% | 0.15% | 0.21% | 0.28% | 0.24% | 0.37% | 0.26% | 0.35% | 0.62%
90 | 0.06% | 0.11% | 0.22% | 0.09% | 0.15% | 0.21% | 0.28% | 0.24% | 0.37% | 0.26% | 0.36% | 0.63%
95 | 0.06% | 0.11% | 0.22% | 0.09% | 0.15% | 0.21% | 0.28% | 0.24% | 0.37% | 0.26% | 0.35% | 0.62%
100 | 0.06% | 0.11% | 0.22% | 0.09% | 0.15% | 0.21% | 0.27% | 0.24% | 0.36% | 0.25% | 0.35% | 0.62%
105 | 0.05% | 0.11% | 0.22% | 0.09% | 0.15% | 0.21% | 0.27% | 0.24% | 0.36% | 0.25% | 0.35% | 0.61%
110 | 0.05% | 0.11% | 0.22% | 0.09% | 0.15% | 0.21% | 0.27% | 0.24% | 0.36% | 0.25% | 0.35% | 0.61%
115 | 0.05% | 0.11% | 0.22% | 0.09% | 0.15% | 0.21% | 0.27% | 0.24% | 0.36% | 0.25% | 0.35% | 0.61%
120 | 0.05% | 0.11% | 0.22% | 0.09% | 0.15% | 0.21% | 0.27% | 0.24% | 0.36% | 0.25% | 0.35% | 0.61%
125 | 0.05% | 0.11% | 0.22% | 0.09% | 0.15% | 0.21% | 0.27% | 0.24% | 0.36% | 0.25% | 0.35% | 0.61%
130 | 0.05% | 0.1% | 0.22% | 0.09% | 0.15% | 0.21% | 0.28% | 0.24% | 0.37% | 0.26% | 0.35% | 0.62%
135 | 0.05% | 0.1% | 0.22% | 0.09% | 0.15% | 0.21% | 0.28% | 0.24% | 0.37% | 0.26% | 0.36% | 0.62%
140 | 0.05% | 0.1% | 0.22% | 0.09% | 0.15% | 0.21% | 0.28% | 0.24% | 0.37% | 0.26% | 0.36% | 0.63%
145 | 0.05% | 0.1% | 0.22% | 0.1% | 0.15% | 0.21% | 0.28% | 0.25% | 0.38% | 0.26% | 0.36% | 0.63%
150 | 0.05% | 0.11% | 0.23% | 0.1% | 0.15% | 0.22% | 0.29% | 0.25% | 0.38% | 0.27% | 0.37% | 0.64%
155 | 0.04% | 0.11% | 0.23% | 0.1% | 0.16% | 0.22% | 0.29% | 0.25% | 0.39% | 0.27% | 0.37% | 0.65%
160 | 0.04% | 0.11% | 0.24% | 0.1% | 0.16% | 0.23% | 0.3% | 0.26% | 0.4% | 0.28% | 0.38% | 0.67%
165 | 0.04% | 0.11% | 0.25% | 0.11% | 0.17% | 0.24% | 0.32% | 0.27% | 0.42% | 0.29% | 0.4% | 0.71%
168 | - | 0.12% | 0.26% | 0.11% | 0.18% | 0.25% | 0.33% | 0.29% | 0.44% | 0.3% | 0.42% | 0.73%
170 | - | 0.12% | 0.27% | 0.12% | 0.18% | 0.26% | 0.34% | 0.3% | 0.45% | 0.32% | 0.43% | 0.76%
173 | - | 0.13% | 0.29% | 0.12% | 0.2% | 0.28% | 0.37% | 0.32% | 0.48% | 0.34% | 0.46% | 0.8%
175 | - | 0.13% | 0.3% | 0.13% | 0.21% | 0.29% | 0.38% | 0.33% | 0.51% | 0.35% | 0.48% | 0.84%
177 | - | 0.13% | 0.31% | 0.13% | 0.21% | 0.3% | 0.4% | 0.34% | 0.52% | 0.37% | 0.5% | 0.87%
178 | - | 0.13% | 0.31% | 0.14% | 0.22% | 0.31% | 0.4% | 0.35% | 0.53% | 0.37% | 0.51% | 0.89%
179 | - | 0.14% | 0.31% | 0.16% | 0.22% | 0.31% | 0.41% | 0.36% | 0.54% | 0.38% | 0.52% | 0.9%
180 | - | 0.18% | 0.44% | 0.19% | 0.31% | 0.44% | 0.58% | 0.5% | 0.77% | 0.54% | 0.74% | 1.28%

## SS Dose
Single scatter dose per radiant photon energy (g^-1) for microSelectron_v1
Air kerma strength per radiant photon energy = 2.430E-03 g^-1 cm^2
Radii / cm
Theta/deg | 0.25 | 0.5 | 1 | 2 | 3 | 4 | 5 | 7.5 | 10 | 12.5 | 15 | 20
0 | 0.0005183 | 0.0004171 | 0.0002004 | 8.427e-05 | 4.738e-05 | 3.052e-05 | 2.074e-05 | 9.69e-06 | 5.168e-06 | 2.943e-06 | 1.768e-06 | 7.104e-07
1 | 0.0005216 | 0.0004169 | 0.0002001 | 8.444e-05 | 4.762e-05 | 3.061e-05 | 2.09e-05 | 9.708e-06 | 5.172e-06 | 2.967e-06 | 1.782e-06 | 7.182e-07
2 | 0.000523 | 0.0004173 | 0.0001991 | 8.458e-05 | 4.77e-05 | 3.056e-05 | 2.098e-05 | 9.748e-06 | 5.153e-06 | 2.955e-06 | 1.78e-06 | 7.114e-07
3 | 0.0005296 | 0.0004189 | 0.0002004 | 8.468e-05 | 4.784e-05 | 3.065e-05 | 2.103e-05 | 9.775e-06 | 5.185e-06 | 2.971e-06 | 1.793e-06 | 7.151e-07
5 | 0.0005466 | 0.0004214 | 0.0002007 | 8.512e-05 | 4.812e-05 | 3.077e-05 | 2.114e-05 | 9.817e-06 | 5.186e-06 | 2.982e-06 | 1.807e-06 | 7.224e-07
7 | 0.0005725 | 0.0004245 | 0.0002037 | 8.539e-05 | 4.842e-05 | 3.095e-05 | 2.138e-05 | 9.897e-06 | 5.252e-06 | 3.011e-06 | 1.809e-06 | 7.3e-07
10 | 0.0006324 | 0.0004307 | 0.0002036 | 8.646e-05 | 4.906e-05 | 3.137e-05 | 2.157e-05 | 1.003e-05 | 5.326e-06 | 3.055e-06 | 1.847e-06 | 7.423e-07
12 | 0.0006785 | 0.0004352 | 0.0002062 | 8.759e-05 | 4.945e-05 | 3.172e-05 | 2.187e-05 | 1.014e-05 | 5.421e-06 | 3.094e-06 | 1.87e-06 | 7.487e-07
15 | 0.0007417 | 0.0004418 | 0.000209 | 8.845e-05 | 5.023e-05 | 3.23e-05 | 2.211e-05 | 1.029e-05 | 5.478e-06 | 3.157e-06 | 1.904e-06 | 7.611e-07
20 | 0.0008087 | 0.0004551 | 0.000214 | 9.062e-05 | 5.133e-05 | 3.302e-05 | 2.257e-05 | 1.057e-05 | 5.623e-06 | 3.238e-06 | 1.957e-06 | 7.902e-07
25 | 0.0008531 | 0.0004611 | 0.0002167 | 9.232e-05 | 5.268e-05 | 3.366e-05 | 2.307e-05 | 1.082e-05 | 5.778e-06 | 3.324e-06 | 2.007e-06 | 8.132e-07
30 | 0.0008804 | 0.0004664 | 0.0002222 | 9.389e-05 | 5.326e-05 | 3.429e-05 | 2.361e-05 | 1.107e-05 | 5.911e-06 | 3.389e-06 | 2.06e-06 | 8.256e-07
35 | 0.0008944 | 0.0004752 | 0.0002244 | 9.535e-05 | 5.412e-05 | 3.486e-05 | 2.405e-05 | 1.118e-05 | 6.01e-06 | 3.442e-06 | 2.096e-06 | 8.412e-07
40 | 0.0008994 | 0.0004789 | 0.0002255 | 9.662e-05 | 5.48e-05 | 3.529e-05 | 2.438e-05 | 1.131e-05 | 6.045e-06 | 3.494e-06 | 2.114e-06 | 8.536e-07
45 | 0.0009082 | 0.0004845 | 0.0002282 | 9.778e-05 | 5.55e-05 | 3.565e-05 | 2.468e-05 | 1.155e-05 | 6.157e-06 | 3.526e-06 | 2.146e-06 | 8.603e-07
50 | 0.0009057 | 0.0004832 | 0.0002307 | 9.835e-05 | 5.588e-05 | 3.604e-05 | 2.482e-05 | 1.161e-05 | 6.196e-06 | 3.571e-06 | 2.163e-06 | 8.7e-07
55 | 0.000903 | 0.0004861 | 0.0002315 | 9.919e-05 | 5.648e-05 | 3.645e-05 | 2.508e-05 | 1.168e-05 | 6.257e-06 | 3.619e-06 | 2.196e-06 | 8.752e-07
60 | 0.0009024 | 0.0004922 | 0.0002333 | 9.987e-05 | 5.687e-05 | 3.657e-05 | 2.526e-05 | 1.181e-05 | 6.32e-06 | 3.628e-06 | 2.198e-06 | 8.864e-07
65 | 0.000903 | 0.0004896 | 0.0002346 | 0.0001002 | 5.681e-05 | 3.661e-05 | 2.531e-05 | 1.19e-05 | 6.329e-06 | 3.646e-06 | 2.205e-06 | 8.94e-07
70 | 0.0009005 | 0.0004908 | 0.0002359 | 0.0001004 | 5.72e-05 | 3.677e-05 | 2.536e-05 | 1.189e-05 | 6.359e-06 | 3.662e-06 | 2.219e-06 | 8.956e-07
75 | 0.0008986 | 0.0004924 | 0.0002336 | 0.000101 | 5.756e-05 | 3.698e-05 | 2.535e-05 | 1.191e-05 | 6.402e-06 | 3.683e-06 | 2.229e-06 | 9e-07
80 | 0.0008951 | 0.0004946 | 0.0002371 | 0.0001009 | 5.746e-05 | 3.698e-05 | 2.562e-05 | 1.196e-05 | 6.415e-06 | 3.696e-06 | 2.23e-06 | 8.974e-07
85 | 0.0008975 | 0.0004886 | 0.0002361 | 0.0001008 | 5.747e-05 | 3.702e-05 | 2.559e-05 | 1.2e-05 | 6.423e-06 | 3.691e-06 | 2.226e-06 | 8.955e-07
90 | 0.0008976 | 0.00049 | 0.0002393 | 0.0001014 | 5.762e-05 | 3.724e-05 | 2.552e-05 | 1.2e-05 | 6.423e-06 | 3.714e-06 | 2.225e-06 | 9.012e-07
95 | 0.000897 | 0.0004889 | 0.000236 | 0.0001012 | 5.777e-05 | 3.723e-05 | 2.562e-05 | 1.197e-05 | 6.434e-06 | 3.689e-06 | 2.239e-06 | 8.973e-07
100 | 0.0008953 | 0.0004911 | 0.0002353 | 0.000101 | 5.754e-05 | 3.707e-05 | 2.558e-05 | 1.193e-05 | 6.399e-06 | 3.684e-06 | 2.229e-06 | 8.971e-07
105 | 0.0008944 | 0.0004908 | 0.000236 | 0.0001008 | 5.735e-05 | 3.696e-05 | 2.552e-05 | 1.195e-05 | 6.389e-06 | 3.685e-06 | 2.223e-06 | 9.007e-07
110 | 0.0008974 | 0.0004887 | 0.0002336 | 0.0001005 | 5.707e-05 | 3.683e-05 | 2.532e-05 | 1.19e-05 | 6.36e-06 | 3.673e-06 | 2.219e-06 | 8.958e-07
115 | 0.0008994 | 0.0004848 | 0.0002322 | 9.984e-05 | 5.686e-05 | 3.662e-05 | 2.537e-05 | 1.183e-05 | 6.349e-06 | 3.649e-06 | 2.211e-06 | 8.925e-07
120 | 0.0008989 | 0.0004877 | 0.0002313 | 9.961e-05 | 5.64e-05 | 3.635e-05 | 2.528e-05 | 1.18e-05 | 6.291e-06 | 3.64e-06 | 2.208e-06 | 8.828e-07
125 | 0.0008987 | 0.0004816 | 0.0002324 | 9.905e-05 | 5.631e-05 | 3.626e-05 | 2.505e-05 | 1.169e-05 | 6.277e-06 | 3.596e-06 | 2.185e-06 | 8.823e-07
130 | 0.0008975 | 0.0004804 | 0.00023 | 9.813e-05 | 5.592e-05 | 3.594e-05 | 2.479e-05 | 1.158e-05 | 6.226e-06 | 3.574e-06 | 2.163e-06 | 8.684e-07
135 | 0.0008948 | 0.0004744 | 0.0002271 | 9.712e-05 | 5.541e-05 | 3.567e-05 | 2.457e-05 | 1.151e-05 | 6.164e-06 | 3.534e-06 | 2.135e-06 | 8.684e-07
140 | 0.0008876 | 0.0004689 | 0.0002243 | 9.593e-05 | 5.45e-05 | 3.522e-05 | 2.426e-05 | 1.137e-05 | 6.076e-06 | 3.497e-06 | 2.122e-06 | 8.492e-07
145 | 0.0008727 | 0.0004613 | 0.0002204 | 9.456e-05 | 5.379e-05 | 3.472e-05 | 2.396e-05 | 1.118e-05 | 5.971e-06 | 3.444e-06 | 2.08e-06 | 8.332e-07
150 | 0.0008481 | 0.0004497 | 0.0002177 | 9.257e-05 | 5.284e-05 | 3.406e-05 | 2.354e-05 | 1.095e-05 | 5.864e-06 | 3.376e-06 | 2.042e-06 | 8.256e-07
155 | 0.0008088 | 0.0004374 | 0.0002105 | 9.109e-05 | 5.188e-05 | 3.336e-05 | 2.301e-05 | 1.069e-05 | 5.712e-06 | 3.296e-06 | 1.994e-06 | 8.018e-07
160 | 0.0007352 | 0.0004175 | 0.0002062 | 8.91e-05 | 5.062e-05 | 3.252e-05 | 2.24e-05 | 1.044e-05 | 5.563e-06 | 3.203e-06 | 1.938e-06 | 7.762e-07
165 | 0.0005709 | 0.0003915 | 0.0002004 | 8.657e-05 | 4.921e-05 | 3.155e-05 | 2.173e-05 | 1.014e-05 | 5.375e-06 | 3.102e-06 | 1.873e-06 | 7.587e-07
168 | - | 0.0003667 | 0.000195 | 8.5e-05 | 4.838e-05 | 3.095e-05 | 2.122e-05 | 9.941e-06 | 5.289e-06 | 3.041e-06 | 1.83e-06 | 7.324e-07
170 | - | 0.0003457 | 0.0001934 | 8.406e-05 | 4.779e-05 | 3.064e-05 | 2.108e-05 | 9.779e-06 | 5.191e-06 | 2.976e-06 | 1.802e-06 | 7.202e-07
173 | - | 0.0002855 | 0.0001899 | 8.261e-05 | 4.698e-05 | 3.004e-05 | 2.066e-05 | 9.637e-06 | 5.114e-06 | 2.924e-06 | 1.759e-06 | 7.057e-07
175 | - | 0.0001681 | 0.0001887 | 8.188e-05 | 4.658e-05 | 2.979e-05 | 2.055e-05 | 9.473e-06 | 5.017e-06 | 2.882e-06 | 1.73e-06 | 6.928e-07
177 | - | 0.000129 | 0.0001858 | 8.146e-05 | 4.605e-05 | 2.962e-05 | 2.034e-05 | 9.414e-06 | 4.983e-06 | 2.857e-06 | 1.71e-06 | 6.842e-07
178 | - | 0.0001236 | 0.0001842 | 8.129e-05 | 4.601e-05 | 2.958e-05 | 2.037e-05 | 9.386e-06 | 4.951e-06 | 2.848e-06 | 1.715e-06 | 6.781e-07
179 | - | 0.0001209 | 0.0001836 | 8.112e-05 | 4.599e-05 | 2.956e-05 | 2.034e-05 | 9.353e-06 | 4.967e-06 | 2.836e-06 | 1.713e-06 | 6.796e-07
180 | - | 0.0001215 | 0.0001786 | 8.099e-05 | 4.581e-05 | 2.941e-05 | 2.006e-05 | 9.35e-06 | 4.948e-06 | 2.844e-06 | 1.712e-06 | 6.711e-07
Scatter dose statistical uncertainties
Radii / cm
Theta/deg | 0.25 | 0.5 | 1 | 2 | 3 | 4 | 5 | 7.5 | 10 | 12.5 | 15 | 20
0 | 0.43% | 0.54% | 0.81% | 0.26% | 0.35% | 0.44% | 0.54% | 0.41% | 0.57% | 0.37% | 0.49% | 0.79%
1 | 0.38% | 0.41% | 0.57% | 0.21% | 0.25% | 0.31% | 0.38% | 0.29% | 0.4% | 0.26% | 0.34% | 0.55%
2 | 0.32% | 0.38% | 0.57% | 0.18% | 0.25% | 0.31% | 0.38% | 0.29% | 0.4% | 0.26% | 0.34% | 0.56%
3 | 0.3% | 0.38% | 0.57% | 0.18% | 0.25% | 0.31% | 0.38% | 0.29% | 0.4% | 0.26% | 0.34% | 0.55%
5 | 0.3% | 0.38% | 0.57% | 0.18% | 0.25% | 0.31% | 0.38% | 0.29% | 0.4% | 0.26% | 0.34% | 0.55%
7 | 0.3% | 0.38% | 0.57% | 0.18% | 0.24% | 0.31% | 0.38% | 0.28% | 0.4% | 0.26% | 0.34% | 0.55%
10 | 0.29% | 0.38% | 0.57% | 0.18% | 0.24% | 0.31% | 0.37% | 0.28% | 0.39% | 0.26% | 0.34% | 0.54%
12 | 0.28% | 0.38% | 0.56% | 0.18% | 0.24% | 0.31% | 0.37% | 0.28% | 0.39% | 0.26% | 0.33% | 0.54%
15 | 0.27% | 0.38% | 0.56% | 0.18% | 0.24% | 0.3% | 0.37% | 0.28% | 0.39% | 0.25% | 0.33% | 0.53%
20 | 0.27% | 0.37% | 0.55% | 0.18% | 0.24% | 0.3% | 0.37% | 0.27% | 0.38% | 0.25% | 0.32% | 0.52%
25 | 0.26% | 0.37% | 0.55% | 0.17% | 0.23% | 0.3% | 0.36% | 0.27% | 0.38% | 0.25% | 0.32% | 0.51%
30 | 0.26% | 0.37% | 0.55% | 0.17% | 0.23% | 0.29% | 0.36% | 0.27% | 0.37% | 0.24% | 0.32% | 0.51%
35 | 0.26% | 0.37% | 0.54% | 0.17% | 0.23% | 0.29% | 0.35% | 0.27% | 0.37% | 0.24% | 0.31% | 0.5%
40 | 0.26% | 0.37% | 0.54% | 0.17% | 0.23% | 0.29% | 0.35% | 0.26% | 0.37% | 0.24% | 0.31% | 0.5%
45 | 0.26% | 0.36% | 0.54% | 0.17% | 0.23% | 0.29% | 0.35% | 0.26% | 0.36% | 0.24% | 0.31% | 0.5%
50 | 0.26% | 0.36% | 0.54% | 0.17% | 0.23% | 0.29% | 0.35% | 0.26% | 0.36% | 0.24% | 0.31% | 0.49%
55 | 0.26% | 0.36% | 0.54% | 0.17% | 0.23% | 0.28% | 0.35% | 0.26% | 0.36% | 0.23% | 0.3% | 0.49%
60 | 0.26% | 0.36% | 0.53% | 0.17% | 0.23% | 0.28% | 0.35% | 0.26% | 0.36% | 0.23% | 0.3% | 0.49%
65 | 0.26% | 0.36% | 0.53% | 0.17% | 0.23% | 0.28% | 0.35% | 0.26% | 0.36% | 0.23% | 0.3% | 0.49%
70 | 0.26% | 0.37% | 0.53% | 0.17% | 0.23% | 0.28% | 0.35% | 0.26% | 0.36% | 0.23% | 0.3% | 0.49%
75 | 0.27% | 0.36% | 0.54% | 0.17% | 0.22% | 0.28% | 0.35% | 0.26% | 0.36% | 0.23% | 0.3% | 0.49%
80 | 0.27% | 0.36% | 0.54% | 0.17% | 0.23% | 0.28% | 0.35% | 0.26% | 0.36% | 0.23% | 0.3% | 0.49%
85 | 0.27% | 0.37% | 0.54% | 0.17% | 0.23% | 0.28% | 0.35% | 0.26% | 0.36% | 0.23% | 0.31% | 0.49%
90 | 0.27% | 0.37% | 0.53% | 0.17% | 0.23% | 0.28% | 0.35% | 0.26% | 0.36% | 0.23% | 0.31% | 0.49%
95 | 0.27% | 0.37% | 0.54% | 0.17% | 0.23% | 0.28% | 0.35% | 0.26% | 0.36% | 0.23% | 0.31% | 0.49%
100 | 0.27% | 0.37% | 0.54% | 0.17% | 0.23% | 0.28% | 0.35% | 0.26% | 0.36% | 0.23% | 0.3% | 0.49%
105 | 0.27% | 0.37% | 0.53% | 0.17% | 0.23% | 0.28% | 0.35% | 0.26% | 0.36% | 0.23% | 0.3% | 0.49%
110 | 0.27% | 0.37% | 0.54% | 0.17% | 0.23% | 0.28% | 0.35% | 0.26% | 0.36% | 0.23% | 0.3% | 0.49%
115 | 0.27% | 0.37% | 0.54% | 0.17% | 0.23% | 0.28% | 0.34% | 0.26% | 0.36% | 0.23% | 0.3% | 0.49%
120 | 0.26% | 0.37% | 0.54% | 0.17% | 0.23% | 0.29% | 0.35% | 0.26% | 0.36% | 0.23% | 0.3% | 0.49%
125 | 0.26% | 0.37% | 0.54% | 0.17% | 0.23% | 0.29% | 0.35% | 0.26% | 0.36% | 0.24% | 0.31% | 0.49%
130 | 0.26% | 0.37% | 0.54% | 0.17% | 0.23% | 0.29% | 0.35% | 0.26% | 0.36% | 0.24% | 0.31% | 0.5%
135 | 0.26% | 0.37% | 0.54% | 0.17% | 0.23% | 0.29% | 0.35% | 0.26% | 0.37% | 0.24% | 0.31% | 0.5%
140 | 0.26% | 0.37% | 0.54% | 0.17% | 0.23% | 0.29% | 0.35% | 0.26% | 0.37% | 0.24% | 0.31% | 0.5%
145 | 0.26% | 0.37% | 0.55% | 0.17% | 0.23% | 0.29% | 0.35% | 0.27% | 0.37% | 0.24% | 0.31% | 0.51%
150 | 0.27% | 0.38% | 0.55% | 0.17% | 0.23% | 0.29% | 0.36% | 0.27% | 0.37% | 0.24% | 0.32% | 0.51%
155 | 0.27% | 0.38% | 0.56% | 0.17% | 0.24% | 0.3% | 0.36% | 0.27% | 0.38% | 0.25% | 0.32% | 0.52%
160 | 0.28% | 0.39% | 0.56% | 0.18% | 0.24% | 0.3% | 0.37% | 0.28% | 0.38% | 0.25% | 0.33% | 0.53%
165 | 0.31% | 0.4% | 0.57% | 0.18% | 0.24% | 0.31% | 0.37% | 0.28% | 0.39% | 0.25% | 0.33% | 0.53%
168 | - | 0.41% | 0.57% | 0.18% | 0.24% | 0.31% | 0.38% | 0.28% | 0.4% | 0.26% | 0.34% | 0.54%
170 | - | 0.42% | 0.58% | 0.18% | 0.24% | 0.31% | 0.38% | 0.29% | 0.4% | 0.26% | 0.34% | 0.55%
173 | - | 0.45% | 0.58% | 0.18% | 0.25% | 0.31% | 0.38% | 0.29% | 0.4% | 0.26% | 0.34% | 0.55%
175 | - | 0.53% | 0.58% | 0.18% | 0.25% | 0.31% | 0.38% | 0.29% | 0.41% | 0.27% | 0.35% | 0.56%
177 | - | 0.59% | 0.59% | 0.18% | 0.25% | 0.32% | 0.39% | 0.29% | 0.41% | 0.27% | 0.35% | 0.56%
178 | - | 0.6% | 0.59% | 0.18% | 0.25% | 0.32% | 0.39% | 0.29% | 0.41% | 0.27% | 0.35% | 0.57%
179 | - | 0.64% | 0.59% | 0.21% | 0.25% | 0.32% | 0.39% | 0.29% | 0.41% | 0.27% | 0.35% | 0.57%
180 | - | 0.85% | 0.84% | 0.26% | 0.35% | 0.45% | 0.55% | 0.41% | 0.58% | 0.38% | 0.49% | 0.8%

## MS Dose
Multiple scatter dose per radiant photon energy (g^-1) for microSelectron_v1
Air kerma strength per radiant photon energy = 2.430E-03 g^-1 cm^2
Radii / cm
Theta/deg | 0.25 | 0.5 | 1 | 2 | 3 | 4 | 5 | 7.5 | 10 | 12.5 | 15 | 20
0 | 5.222e-05 | 5.848e-05 | 4.79e-05 | 3.562e-05 | 2.841e-05 | 2.338e-05 | 1.955e-05 | 1.331e-05 | 9.424e-06 | 6.842e-06 | 5.011e-06 | 2.776e-06
1 | 5.268e-05 | 5.817e-05 | 4.768e-05 | 3.557e-05 | 2.842e-05 | 2.334e-05 | 1.956e-05 | 1.333e-05 | 9.44e-06 | 6.841e-06 | 5.018e-06 | 2.783e-06
2 | 5.295e-05 | 5.834e-05 | 4.824e-05 | 3.553e-05 | 2.836e-05 | 2.329e-05 | 1.964e-05 | 1.331e-05 | 9.46e-06 | 6.843e-06 | 5.029e-06 | 2.777e-06
3 | 5.321e-05 | 5.843e-05 | 4.77e-05 | 3.551e-05 | 2.823e-05 | 2.335e-05 | 1.959e-05 | 1.331e-05 | 9.436e-06 | 6.846e-06 | 5.035e-06 | 2.786e-06
5 | 5.364e-05 | 5.839e-05 | 4.785e-05 | 3.548e-05 | 2.83e-05 | 2.335e-05 | 1.96e-05 | 1.336e-05 | 9.441e-06 | 6.85e-06 | 5.029e-06 | 2.781e-06
7 | 5.466e-05 | 5.841e-05 | 4.729e-05 | 3.552e-05 | 2.835e-05 | 2.339e-05 | 1.971e-05 | 1.334e-05 | 9.464e-06 | 6.852e-06 | 5.035e-06 | 2.784e-06
10 | 5.637e-05 | 5.866e-05 | 4.803e-05 | 3.556e-05 | 2.841e-05 | 2.339e-05 | 1.97e-05 | 1.339e-05 | 9.493e-06 | 6.874e-06 | 5.04e-06 | 2.792e-06
12 | 5.718e-05 | 5.828e-05 | 4.765e-05 | 3.566e-05 | 2.842e-05 | 2.343e-05 | 1.97e-05 | 1.34e-05 | 9.511e-06 | 6.881e-06 | 5.065e-06 | 2.798e-06
15 | 5.939e-05 | 5.824e-05 | 4.816e-05 | 3.568e-05 | 2.852e-05 | 2.335e-05 | 1.975e-05 | 1.341e-05 | 9.524e-06 | 6.904e-06 | 5.07e-06 | 2.805e-06
20 | 6.111e-05 | 5.89e-05 | 4.793e-05 | 3.582e-05 | 2.858e-05 | 2.348e-05 | 1.982e-05 | 1.347e-05 | 9.575e-06 | 6.943e-06 | 5.1e-06 | 2.824e-06
25 | 6.25e-05 | 5.851e-05 | 4.867e-05 | 3.6e-05 | 2.867e-05 | 2.364e-05 | 1.98e-05 | 1.357e-05 | 9.62e-06 | 6.983e-06 | 5.134e-06 | 2.845e-06
30 | 6.323e-05 | 5.92e-05 | 4.816e-05 | 3.607e-05 | 2.88e-05 | 2.371e-05 | 1.998e-05 | 1.361e-05 | 9.66e-06 | 7.021e-06 | 5.166e-06 | 2.855e-06
35 | 6.377e-05 | 5.891e-05 | 4.814e-05 | 3.618e-05 | 2.885e-05 | 2.384e-05 | 2.005e-05 | 1.371e-05 | 9.693e-06 | 7.043e-06 | 5.196e-06 | 2.874e-06
40 | 6.454e-05 | 5.933e-05 | 4.866e-05 | 3.623e-05 | 2.908e-05 | 2.393e-05 | 2.014e-05 | 1.378e-05 | 9.765e-06 | 7.086e-06 | 5.218e-06 | 2.895e-06
45 | 6.464e-05 | 5.959e-05 | 4.919e-05 | 3.647e-05 | 2.913e-05 | 2.398e-05 | 2.02e-05 | 1.384e-05 | 9.815e-06 | 7.12e-06 | 5.246e-06 | 2.908e-06
50 | 6.52e-05 | 5.937e-05 | 4.9e-05 | 3.649e-05 | 2.913e-05 | 2.406e-05 | 2.031e-05 | 1.389e-05 | 9.857e-06 | 7.164e-06 | 5.267e-06 | 2.918e-06
55 | 6.605e-05 | 5.937e-05 | 4.894e-05 | 3.657e-05 | 2.926e-05 | 2.421e-05 | 2.027e-05 | 1.389e-05 | 9.896e-06 | 7.184e-06 | 5.292e-06 | 2.932e-06
60 | 6.572e-05 | 5.98e-05 | 4.867e-05 | 3.665e-05 | 2.928e-05 | 2.427e-05 | 2.042e-05 | 1.395e-05 | 9.94e-06 | 7.194e-06 | 5.3e-06 | 2.947e-06
65 | 6.536e-05 | 5.968e-05 | 4.927e-05 | 3.681e-05 | 2.94e-05 | 2.421e-05 | 2.046e-05 | 1.4e-05 | 9.947e-06 | 7.23e-06 | 5.307e-06 | 2.956e-06
70 | 6.569e-05 | 5.974e-05 | 4.919e-05 | 3.673e-05 | 2.937e-05 | 2.429e-05 | 2.035e-05 | 1.402e-05 | 9.958e-06 | 7.238e-06 | 5.339e-06 | 2.96e-06
75 | 6.546e-05 | 5.963e-05 | 4.971e-05 | 3.678e-05 | 2.945e-05 | 2.432e-05 | 2.049e-05 | 1.405e-05 | 9.97e-06 | 7.245e-06 | 5.334e-06 | 2.972e-06
80 | 6.54e-05 | 5.926e-05 | 4.955e-05 | 3.68e-05 | 2.948e-05 | 2.445e-05 | 2.061e-05 | 1.407e-05 | 9.986e-06 | 7.262e-06 | 5.349e-06 | 2.973e-06
85 | 6.556e-05 | 5.979e-05 | 4.923e-05 | 3.683e-05 | 2.939e-05 | 2.431e-05 | 2.05e-05 | 1.405e-05 | 1.002e-05 | 7.267e-06 | 5.349e-06 | 2.975e-06
90 | 6.619e-05 | 5.937e-05 | 4.907e-05 | 3.686e-05 | 2.945e-05 | 2.436e-05 | 2.05e-05 | 1.407e-05 | 1.001e-05 | 7.265e-06 | 5.359e-06 | 2.973e-06
95 | 6.574e-05 | 5.91e-05 | 4.947e-05 | 3.683e-05 | 2.957e-05 | 2.431e-05 | 2.056e-05 | 1.404e-05 | 9.991e-06 | 7.266e-06 | 5.346e-06 | 2.976e-06
100 | 6.531e-05 | 5.956e-05 | 4.938e-05 | 3.687e-05 | 2.942e-05 | 2.438e-05 | 2.055e-05 | 1.401e-05 | 9.984e-06 | 7.256e-06 | 5.345e-06 | 2.963e-06
105 | 6.493e-05 | 5.915e-05 | 4.916e-05 | 3.676e-05 | 2.94e-05 | 2.436e-05 | 2.048e-05 | 1.403e-05 | 9.957e-06 | 7.26e-06 | 5.328e-06 | 2.965e-06
110 | 6.501e-05 | 5.927e-05 | 4.868e-05 | 3.671e-05 | 2.942e-05 | 2.431e-05 | 2.042e-05 | 1.4e-05 | 9.957e-06 | 7.232e-06 | 5.329e-06 | 2.958e-06
115 | 6.488e-05 | 5.896e-05 | 4.893e-05 | 3.667e-05 | 2.936e-05 | 2.427e-05 | 2.048e-05 | 1.396e-05 | 9.925e-06 | 7.229e-06 | 5.315e-06 | 2.95e-06
120 | 6.411e-05 | 5.9e-05 | 4.851e-05 | 3.656e-05 | 2.915e-05 | 2.422e-05 | 2.039e-05 | 1.396e-05 | 9.919e-06 | 7.203e-06 | 5.301e-06 | 2.937e-06
125 | 6.415e-05 | 5.865e-05 | 4.825e-05 | 3.651e-05 | 2.919e-05 | 2.409e-05 | 2.03e-05 | 1.39e-05 | 9.879e-06 | 7.18e-06 | 5.276e-06 | 2.937e-06
130 | 6.324e-05 | 5.835e-05 | 4.868e-05 | 3.636e-05 | 2.907e-05 | 2.399e-05 | 2.033e-05 | 1.386e-05 | 9.807e-06 | 7.14e-06 | 5.261e-06 | 2.922e-06
135 | 6.232e-05 | 5.849e-05 | 4.835e-05 | 3.634e-05 | 2.904e-05 | 2.397e-05 | 2.015e-05 | 1.377e-05 | 9.773e-06 | 7.107e-06 | 5.229e-06 | 2.905e-06
140 | 6.172e-05 | 5.783e-05 | 4.813e-05 | 3.62e-05 | 2.887e-05 | 2.39e-05 | 2.005e-05 | 1.373e-05 | 9.774e-06 | 7.076e-06 | 5.202e-06 | 2.888e-06
145 | 6.062e-05 | 5.765e-05 | 4.789e-05 | 3.608e-05 | 2.87e-05 | 2.379e-05 | 1.999e-05 | 1.365e-05 | 9.691e-06 | 7.033e-06 | 5.182e-06 | 2.871e-06
150 | 5.874e-05 | 5.651e-05 | 4.767e-05 | 3.578e-05 | 2.859e-05 | 2.368e-05 | 1.994e-05 | 1.356e-05 | 9.647e-06 | 6.998e-06 | 5.143e-06 | 2.854e-06
155 | 5.643e-05 | 5.542e-05 | 4.697e-05 | 3.582e-05 | 2.845e-05 | 2.357e-05 | 1.981e-05 | 1.349e-05 | 9.598e-06 | 6.958e-06 | 5.115e-06 | 2.831e-06
160 | 5.225e-05 | 5.443e-05 | 4.758e-05 | 3.551e-05 | 2.841e-05 | 2.347e-05 | 1.974e-05 | 1.343e-05 | 9.546e-06 | 6.905e-06 | 5.079e-06 | 2.813e-06
165 | 4.417e-05 | 5.325e-05 | 4.716e-05 | 3.54e-05 | 2.83e-05 | 2.34e-05 | 1.955e-05 | 1.334e-05 | 9.481e-06 | 6.853e-06 | 5.041e-06 | 2.791e-06
168 | - | 5.189e-05 | 4.745e-05 | 3.53e-05 | 2.819e-05 | 2.328e-05 | 1.959e-05 | 1.332e-05 | 9.447e-06 | 6.839e-06 | 5.028e-06 | 2.789e-06
170 | - | 5.067e-05 | 4.735e-05 | 3.532e-05 | 2.814e-05 | 2.324e-05 | 1.951e-05 | 1.331e-05 | 9.406e-06 | 6.834e-06 | 5.022e-06 | 2.777e-06
173 | - | 4.662e-05 | 4.71e-05 | 3.525e-05 | 2.81e-05 | 2.311e-05 | 1.953e-05 | 1.327e-05 | 9.43e-06 | 6.813e-06 | 5.009e-06 | 2.762e-06
175 | - | 3.92e-05 | 4.727e-05 | 3.53e-05 | 2.816e-05 | 2.318e-05 | 1.942e-05 | 1.327e-05 | 9.389e-06 | 6.798e-06 | 4.997e-06 | 2.76e-06
177 | - | 3.505e-05 | 4.729e-05 | 3.528e-05 | 2.801e-05 | 2.312e-05 | 1.937e-05 | 1.323e-05 | 9.39e-06 | 6.796e-06 | 4.996e-06 | 2.757e-06
178 | - | 3.37e-05 | 4.754e-05 | 3.519e-05 | 2.812e-05 | 2.314e-05 | 1.947e-05 | 1.323e-05 | 9.401e-06 | 6.791e-06 | 4.992e-06 | 2.751e-06
179 | - | 3.318e-05 | 4.697e-05 | 3.52e-05 | 2.808e-05 | 2.314e-05 | 1.933e-05 | 1.324e-05 | 9.383e-06 | 6.793e-06 | 4.991e-06 | 2.758e-06
180 | - | 3.332e-05 | 4.77e-05 | 3.534e-05 | 2.804e-05 | 2.303e-05 | 1.939e-05 | 1.327e-05 | 9.397e-06 | 6.788e-06 | 4.985e-06 | 2.758e-06
Scatter dose statistical uncertainties
Radii / cm
Theta/deg | 0.25 | 0.5 | 1 | 2 | 3 | 4 | 5 | 7.5 | 10 | 12.5 | 15 | 20
0 | 1.03% | 1.02% | 1.15% | 0.27% | 0.31% | 0.34% | 0.37% | 0.23% | 0.28% | 0.16% | 0.19% | 0.25%
1 | 0.91% | 0.76% | 0.81% | 0.22% | 0.22% | 0.24% | 0.26% | 0.16% | 0.19% | 0.11% | 0.13% | 0.18%
2 | 0.77% | 0.72% | 0.81% | 0.19% | 0.22% | 0.24% | 0.26% | 0.16% | 0.19% | 0.11% | 0.13% | 0.18%
3 | 0.73% | 0.72% | 0.81% | 0.19% | 0.22% | 0.24% | 0.27% | 0.16% | 0.19% | 0.11% | 0.13% | 0.18%
5 | 0.72% | 0.72% | 0.81% | 0.19% | 0.22% | 0.24% | 0.26% | 0.16% | 0.19% | 0.11% | 0.13% | 0.18%
7 | 0.72% | 0.72% | 0.81% | 0.19% | 0.22% | 0.24% | 0.26% | 0.16% | 0.19% | 0.11% | 0.13% | 0.18%
10 | 0.71% | 0.72% | 0.81% | 0.19% | 0.22% | 0.24% | 0.26% | 0.16% | 0.19% | 0.11% | 0.13% | 0.18%
12 | 0.71% | 0.72% | 0.81% | 0.19% | 0.22% | 0.24% | 0.26% | 0.16% | 0.19% | 0.11% | 0.13% | 0.18%
15 | 0.7% | 0.72% | 0.8% | 0.19% | 0.22% | 0.24% | 0.26% | 0.16% | 0.19% | 0.11% | 0.13% | 0.18%
20 | 0.69% | 0.71% | 0.81% | 0.19% | 0.22% | 0.24% | 0.26% | 0.16% | 0.19% | 0.11% | 0.13% | 0.18%
25 | 0.68% | 0.72% | 0.81% | 0.19% | 0.22% | 0.24% | 0.26% | 0.16% | 0.19% | 0.11% | 0.13% | 0.18%
30 | 0.68% | 0.72% | 0.81% | 0.19% | 0.22% | 0.24% | 0.26% | 0.16% | 0.19% | 0.11% | 0.13% | 0.18%
35 | 0.68% | 0.72% | 0.8% | 0.19% | 0.22% | 0.24% | 0.26% | 0.16% | 0.19% | 0.11% | 0.13% | 0.17%
40 | 0.68% | 0.72% | 0.81% | 0.19% | 0.22% | 0.24% | 0.26% | 0.16% | 0.19% | 0.11% | 0.13% | 0.17%
45 | 0.67% | 0.72% | 0.8% | 0.19% | 0.22% | 0.24% | 0.26% | 0.16% | 0.19% | 0.11% | 0.13% | 0.17%
50 | 0.68% | 0.72% | 0.8% | 0.19% | 0.22% | 0.24% | 0.26% | 0.16% | 0.19% | 0.11% | 0.13% | 0.17%
55 | 0.67% | 0.72% | 0.81% | 0.19% | 0.22% | 0.24% | 0.26% | 0.16% | 0.19% | 0.11% | 0.13% | 0.17%
60 | 0.67% | 0.72% | 0.81% | 0.19% | 0.22% | 0.24% | 0.26% | 0.16% | 0.19% | 0.11% | 0.13% | 0.17%
65 | 0.68% | 0.72% | 0.8% | 0.19% | 0.22% | 0.24% | 0.26% | 0.16% | 0.19% | 0.11% | 0.13% | 0.17%
70 | 0.68% | 0.72% | 0.8% | 0.19% | 0.22% | 0.24% | 0.26% | 0.16% | 0.19% | 0.11% | 0.13% | 0.17%
75 | 0.68% | 0.72% | 0.8% | 0.19% | 0.22% | 0.24% | 0.26% | 0.16% | 0.19% | 0.11% | 0.13% | 0.17%
80 | 0.68% | 0.72% | 0.8% | 0.19% | 0.22% | 0.24% | 0.26% | 0.16% | 0.19% | 0.11% | 0.13% | 0.17%
85 | 0.68% | 0.72% | 0.8% | 0.19% | 0.22% | 0.24% | 0.26% | 0.16% | 0.19% | 0.11% | 0.13% | 0.17%
90 | 0.67% | 0.73% | 0.8% | 0.19% | 0.22% | 0.24% | 0.26% | 0.16% | 0.19% | 0.11% | 0.13% | 0.17%
95 | 0.67% | 0.72% | 0.81% | 0.19% | 0.21% | 0.24% | 0.26% | 0.16% | 0.19% | 0.11% | 0.13% | 0.17%
100 | 0.68% | 0.72% | 0.8% | 0.19% | 0.22% | 0.24% | 0.26% | 0.16% | 0.19% | 0.11% | 0.13% | 0.17%
105 | 0.68% | 0.72% | 0.81% | 0.19% | 0.22% | 0.24% | 0.26% | 0.16% | 0.19% | 0.11% | 0.13% | 0.17%
110 | 0.68% | 0.72% | 0.81% | 0.19% | 0.22% | 0.24% | 0.26% | 0.16% | 0.19% | 0.11% | 0.13% | 0.17%
115 | 0.68% | 0.72% | 0.81% | 0.19% | 0.22% | 0.24% | 0.26% | 0.16% | 0.19% | 0.11% | 0.13% | 0.17%
120 | 0.68% | 0.73% | 0.81% | 0.19% | 0.22% | 0.24% | 0.26% | 0.16% | 0.19% | 0.11% | 0.13% | 0.17%
125 | 0.68% | 0.73% | 0.81% | 0.19% | 0.22% | 0.24% | 0.26% | 0.16% | 0.19% | 0.11% | 0.13% | 0.17%
130 | 0.69% | 0.73% | 0.81% | 0.19% | 0.22% | 0.24% | 0.26% | 0.16% | 0.19% | 0.11% | 0.13% | 0.17%
135 | 0.69% | 0.73% | 0.81% | 0.19% | 0.22% | 0.24% | 0.26% | 0.16% | 0.19% | 0.11% | 0.13% | 0.17%
140 | 0.69% | 0.73% | 0.81% | 0.19% | 0.22% | 0.24% | 0.26% | 0.16% | 0.19% | 0.11% | 0.13% | 0.17%
145 | 0.7% | 0.73% | 0.81% | 0.19% | 0.22% | 0.24% | 0.26% | 0.16% | 0.19% | 0.11% | 0.13% | 0.18%
150 | 0.71% | 0.73% | 0.81% | 0.19% | 0.22% | 0.24% | 0.26% | 0.16% | 0.19% | 0.11% | 0.13% | 0.18%
155 | 0.72% | 0.74% | 0.82% | 0.19% | 0.22% | 0.24% | 0.26% | 0.16% | 0.19% | 0.11% | 0.13% | 0.18%
160 | 0.75% | 0.74% | 0.81% | 0.19% | 0.22% | 0.24% | 0.26% | 0.16% | 0.19% | 0.11% | 0.13% | 0.18%
165 | 0.81% | 0.75% | 0.81% | 0.19% | 0.22% | 0.24% | 0.26% | 0.16% | 0.19% | 0.11% | 0.13% | 0.18%
168 | - | 0.76% | 0.81% | 0.19% | 0.22% | 0.24% | 0.27% | 0.16% | 0.19% | 0.11% | 0.13% | 0.18%
170 | - | 0.77% | 0.81% | 0.19% | 0.22% | 0.24% | 0.27% | 0.16% | 0.19% | 0.11% | 0.13% | 0.18%
173 | - | 0.79% | 0.82% | 0.19% | 0.22% | 0.24% | 0.26% | 0.16% | 0.19% | 0.11% | 0.13% | 0.18%
175 | - | 0.85% | 0.81% | 0.19% | 0.22% | 0.24% | 0.27% | 0.16% | 0.2% | 0.11% | 0.13% | 0.18%
177 | - | 0.89% | 0.81% | 0.19% | 0.22% | 0.24% | 0.27% | 0.16% | 0.2% | 0.11% | 0.13% | 0.18%
178 | - | 0.9% | 0.8% | 0.19% | 0.22% | 0.24% | 0.26% | 0.16% | 0.2% | 0.11% | 0.13% | 0.18%
179 | - | 0.96% | 0.82% | 0.22% | 0.22% | 0.24% | 0.27% | 0.16% | 0.19% | 0.11% | 0.13% | 0.18%
180 | - | 1.28% | 1.14% | 0.27% | 0.31% | 0.34% | 0.38% | 0.23% | 0.28% | 0.16% | 0.19% | 0.25%