## info
This dosimetry data is part of the
TG-43 Dosimetry Parameter
Questions and Comments should be directed to:
Randle Taylor rtaylor@physics.carleton.ca
-or-
Dave Rogers: drogers@physics.carleton.ca
Anyone wishing to use this data should cite our paper in

## dose_rate_constant
Dose rate constants for Advantage_IAPd_103A
Calculation Type | Λ | % unc
point | 0.687 | 0.2%
WAFAC | 0.687 | 0.2%

## radial_dose
Radial dose function for Advantage_IAPd_103A
r /cm | g_L(r) L=0.362cm | g_p(r) | % unc
0.05 | 0.18472 | 0.067119 | 0.06427%
0.06 | 0.32117 | 0.1346 | 0.04638%
0.07 | 0.45591 | 0.21419 | 0.04056%
0.08 | 0.58249 | 0.30048 | 0.03812%
0.09 | 0.69606 | 0.38812 | 0.03734%
0.1 | 0.79282 | 0.47201 | 0.03741%
0.15 | 1.0875 | 0.80057 | 0.04273%
0.2 | 1.2091 | 0.99342 | 0.05115%
0.25 | 1.2622 | 1.1043 | 0.06071%
0.3 | 1.2839 | 1.1677 | 0.07097%
0.4 | 1.2782 | 1.2133 | 0.09317%
0.5 | 1.2462 | 1.2086 | 0.1171%
0.6 | 1.2023 | 1.1804 | 0.1427%
0.7 | 1.1541 | 1.1416 | 0.1697%
0.75 | 1.1298 | 1.1206 | 0.1836%
0.8 | 1.1035 | 1.097 | 0.1981%
0.9 | 1.0508 | 1.0482 | 0.2283%
1 | 1.0067 | 1.0067 | 0%
1.5 | 0.76327 | 0.76782 | 0.08925%
2 | 0.57278 | 0.57741 | 0.1373%
2.5 | 0.42508 | 0.42894 | 0.1989%
3 | 0.31462 | 0.31764 | 0.2769%
3.5 | 0.23097 | 0.23326 | 0.3762%
4 | 0.16969 | 0.17141 | 0.5002%
4.5 | 0.12484 | 0.12612 | 0.6547%
5 | 0.091715 | 0.092667 | 0.8445%
5.5 | 0.066953 | 0.067654 | 0.2712%
6 | 0.048979 | 0.049494 | 0.3445%
6.5 | 0.036054 | 0.036435 | 0.4332%
7 | 0.026661 | 0.026943 | 0.5398%
7.5 | 0.019811 | 0.020022 | 0.6678%
8 | 0.014815 | 0.014973 | 0.8189%
8.5 | 0.011293 | 0.011413 | 0.9909%
9 | 0.0084635 | 0.008554 | 1.2%
9.5 | 0.0065898 | 0.0066603 | 1.429%
10 | 0.005076 | 0.0051304 | 1.697%
Fitting parameters for the modified polynomial:
g(r) = (a0*r^-2+a1*r^-1+a2+a3*r+a4*r^2+a5*r^3)*e^(-a6*r)
r_min | r_max | a0 | a1 | a2 | a3 | a4 | a5 | a6
0.10 | 10.00 | -2.1916E-04 | -9.8072E-02 | 1.8342E+00 | 1.2624E-01 | -3.6875E-02 | 2.6999E-03 | 6.0320E-01

## Anisotropy
Anisotropy function for Advantage_IAPd_103A (L=0.362cm)
Radii / cm
Theta/deg | 0.1 | 0.15 | 0.25 | 0.5 | 0.75 | 1 | 2 | 3 | 4 | 5 | 7.5 | 10
0 | - | - | 0.2317 | 0.2229 | 0.2328 | 0.2439 | 0.2838 | 0.3052 | 0.3254 | 0.34 | 0.3972 | 0.4914
1 | - | - | 0.2343 | 0.2233 | 0.2333 | 0.2448 | 0.2842 | 0.3061 | 0.3237 | 0.342 | 0.3945 | 0.4944
2 | - | - | 0.2369 | 0.225 | 0.2351 | 0.2464 | 0.2858 | 0.3091 | 0.3236 | 0.3382 | 0.3962 | 0.4937
3 | - | - | 0.2438 | 0.2273 | 0.2369 | 0.2484 | 0.2881 | 0.312 | 0.3274 | 0.343 | 0.3951 | 0.4968
5 | - | - | 0.2647 | 0.2347 | 0.2427 | 0.2532 | 0.2912 | 0.3148 | 0.3326 | 0.3458 | 0.3989 | 0.495
7 | - | - | 0.2994 | 0.2453 | 0.2515 | 0.2605 | 0.299 | 0.3225 | 0.3414 | 0.3548 | 0.4068 | 0.507
10 | - | - | 0.3952 | 0.2743 | 0.2735 | 0.2809 | 0.3188 | 0.3432 | 0.3605 | 0.3707 | 0.4246 | 0.5311
12 | - | - | 0.4865 | 0.2997 | 0.2955 | 0.3019 | 0.3383 | 0.3607 | 0.3782 | 0.3923 | 0.4454 | 0.5386
15 | - | - | 0.6493 | 0.3514 | 0.3376 | 0.3409 | 0.3754 | 0.3965 | 0.4152 | 0.4261 | 0.4806 | 0.5658
20 | - | 1.9585 | 0.8977 | 0.4672 | 0.4328 | 0.4288 | 0.4539 | 0.4734 | 0.49 | 0.498 | 0.5426 | 0.6216
25 | - | 1.7175 | 1.0509 | 0.5846 | 0.5377 | 0.5273 | 0.5426 | 0.5541 | 0.5691 | 0.5732 | 0.6134 | 0.6872
30 | 2.0079 | 1.5639 | 1.1156 | 0.6843 | 0.6316 | 0.6164 | 0.6228 | 0.6302 | 0.6392 | 0.6448 | 0.6751 | 0.7328
35 | 1.7394 | 1.4432 | 1.1259 | 0.7712 | 0.7094 | 0.6874 | 0.6906 | 0.6964 | 0.7012 | 0.7053 | 0.7297 | 0.7698
40 | 1.5448 | 1.3445 | 1.1118 | 0.8385 | 0.7776 | 0.756 | 0.7526 | 0.7555 | 0.7577 | 0.7619 | 0.7844 | 0.819
45 | 1.4024 | 1.2619 | 1.0902 | 0.8931 | 0.8387 | 0.8143 | 0.8087 | 0.8091 | 0.815 | 0.8159 | 0.8299 | 0.8529
50 | 1.299 | 1.1919 | 1.0704 | 0.9329 | 0.8881 | 0.8661 | 0.8574 | 0.8548 | 0.855 | 0.8554 | 0.8729 | 0.8962
55 | 1.2173 | 1.1341 | 1.0516 | 0.9605 | 0.9272 | 0.9095 | 0.9007 | 0.8966 | 0.9004 | 0.8921 | 0.9064 | 0.9152
60 | 1.1516 | 1.0878 | 1.0374 | 0.9797 | 0.9537 | 0.9413 | 0.9356 | 0.9322 | 0.9379 | 0.9266 | 0.9434 | 0.9452
65 | 1.1047 | 1.0529 | 1.0253 | 0.9901 | 0.9737 | 0.9656 | 0.9601 | 0.9573 | 0.9598 | 0.9538 | 0.9651 | 0.9691
70 | 1.0666 | 1.0279 | 1.0169 | 0.9966 | 0.9875 | 0.9783 | 0.9782 | 0.9764 | 0.9745 | 0.9769 | 0.9769 | 0.9563
73 | 1.0474 | 1.0175 | 1.0126 | 0.9984 | 0.992 | 0.9787 | 0.9849 | 0.9813 | 0.986 | 0.9777 | 0.988 | 0.9726
75 | 1.038 | 1.0117 | 1.0103 | 1.0014 | 0.9914 | 0.9881 | 0.9876 | 0.9886 | 0.9918 | 0.9896 | 0.9912 | 0.9931
78 | 1.0234 | 1.0059 | 1.0067 | 1.0011 | 0.9953 | 0.9862 | 0.9923 | 0.9924 | 0.9933 | 0.9821 | 0.995 | 1.0086
80 | 1.0177 | 1.0037 | 1.0051 | 1.0005 | 0.9959 | 0.9885 | 0.9959 | 0.9941 | 0.9939 | 0.9795 | 0.9989 | 0.9915
82 | 1.0124 | 1.0018 | 1.004 | 1.001 | 0.9968 | 0.9899 | 0.9973 | 0.9981 | 1.0007 | 0.994 | 1.0019 | 0.9927
84 | 1.0061 | 1.0014 | 1.0027 | 1.0009 | 0.9978 | 0.9915 | 0.9991 | 0.9981 | 1.003 | 1.0043 | 1.0067 | 0.9856
85 | 1.0052 | 1.0013 | 1.0019 | 1.0005 | 0.9954 | 0.9882 | 0.9995 | 0.9976 | 1.0085 | 1.0024 | 1.0095 | 1.0044
86 | 1.0049 | 1.001 | 1.0014 | 1.0008 | 0.9988 | 0.9908 | 0.9998 | 1.0009 | 0.9979 | 0.9943 | 0.999 | 0.9964
87 | 1.0042 | 1.0009 | 1.0011 | 1.0015 | 0.9993 | 0.9925 | 1.0004 | 0.9981 | 1.0028 | 1.0044 | 1.0092 | 1.0044
88 | 1.0032 | 1.0008 | 1.0008 | 1.0014 | 0.9988 | 0.991 | 1.0001 | 0.9973 | 1.0043 | 0.9978 | 1.0073 | 0.9908
89 | 1.0018 | 1.0005 | 1.0004 | 0.9985 | 0.9984 | 0.992 | 1 | 0.9989 | 1.0054 | 0.9973 | 1.0046 | 1.0002
90 | 1 | 1 | 1 | 1 | 1 | 1 | 1 | 1 | 1 | 1 | 1 | 1
phi_an(r) | - | - | 1.2378 | 0.92803 | 0.87817 | 0.85774 | 0.85351 | 0.85341 | 0.85683 | 0.85511 | 0.8725 | 0.89089
Anisotropy statistical uncertainties
Radii / cm
Theta/deg | 0.1 | 0.15 | 0.25 | 0.5 | 0.75 | 1 | 2 | 3 | 4 | 5 | 7.5 | 10
0 | - | - | 0.1% | 0.23% | 0.37% | 0.52% | 0.26% | 0.5% | 0.88% | 1.45% | 1.05% | 2.37%
1 | - | - | 0.09% | 0.17% | 0.26% | 0.37% | 0.21% | 0.35% | 0.62% | 1.02% | 0.74% | 1.67%
2 | - | - | 0.07% | 0.16% | 0.26% | 0.37% | 0.18% | 0.35% | 0.62% | 1.03% | 0.74% | 1.66%
3 | - | - | 0.07% | 0.16% | 0.26% | 0.36% | 0.18% | 0.35% | 0.62% | 1.02% | 0.74% | 1.65%
5 | - | - | 0.06% | 0.16% | 0.26% | 0.36% | 0.18% | 0.35% | 0.61% | 1.01% | 0.74% | 1.65%
7 | - | - | 0.06% | 0.15% | 0.25% | 0.35% | 0.18% | 0.34% | 0.6% | 1% | 0.73% | 1.64%
10 | - | - | 0.05% | 0.15% | 0.24% | 0.34% | 0.17% | 0.33% | 0.59% | 0.97% | 0.71% | 1.6%
12 | - | - | 0.04% | 0.14% | 0.23% | 0.33% | 0.17% | 0.32% | 0.57% | 0.95% | 0.7% | 1.59%
15 | - | - | 0.04% | 0.13% | 0.21% | 0.31% | 0.16% | 0.31% | 0.54% | 0.9% | 0.67% | 1.55%
20 | - | 0.02% | 0.03% | 0.11% | 0.19% | 0.27% | 0.14% | 0.28% | 0.5% | 0.83% | 0.63% | 1.48%
25 | - | 0.02% | 0.03% | 0.1% | 0.17% | 0.24% | 0.13% | 0.26% | 0.46% | 0.78% | 0.59% | 1.41%
30 | 0.02% | 0.02% | 0.03% | 0.09% | 0.16% | 0.23% | 0.12% | 0.24% | 0.43% | 0.73% | 0.56% | 1.37%
35 | 0.02% | 0.02% | 0.03% | 0.09% | 0.15% | 0.22% | 0.11% | 0.23% | 0.42% | 0.7% | 0.54% | 1.33%
40 | 0.02% | 0.02% | 0.03% | 0.09% | 0.14% | 0.21% | 0.11% | 0.22% | 0.4% | 0.67% | 0.52% | 1.3%
45 | 0.02% | 0.02% | 0.04% | 0.08% | 0.14% | 0.2% | 0.11% | 0.21% | 0.39% | 0.65% | 0.51% | 1.28%
50 | 0.02% | 0.02% | 0.04% | 0.08% | 0.13% | 0.19% | 0.1% | 0.21% | 0.38% | 0.64% | 0.5% | 1.25%
55 | 0.02% | 0.03% | 0.04% | 0.08% | 0.13% | 0.19% | 0.1% | 0.2% | 0.37% | 0.62% | 0.49% | 1.23%
60 | 0.02% | 0.03% | 0.04% | 0.08% | 0.13% | 0.19% | 0.1% | 0.2% | 0.36% | 0.61% | 0.48% | 1.22%
65 | 0.02% | 0.03% | 0.04% | 0.08% | 0.13% | 0.18% | 0.1% | 0.2% | 0.35% | 0.6% | 0.47% | 1.2%
70 | 0.03% | 0.03% | 0.04% | 0.08% | 0.13% | 0.18% | 0.1% | 0.2% | 0.35% | 0.6% | 0.47% | 1.21%
73 | 0.03% | 0.03% | 0.04% | 0.08% | 0.13% | 0.18% | 0.1% | 0.19% | 0.35% | 0.6% | 0.47% | 1.2%
75 | 0.03% | 0.03% | 0.04% | 0.08% | 0.13% | 0.18% | 0.1% | 0.19% | 0.35% | 0.59% | 0.47% | 1.19%
78 | 0.03% | 0.03% | 0.04% | 0.08% | 0.13% | 0.18% | 0.1% | 0.19% | 0.35% | 0.6% | 0.47% | 1.18%
80 | 0.03% | 0.03% | 0.04% | 0.08% | 0.13% | 0.18% | 0.1% | 0.19% | 0.35% | 0.6% | 0.47% | 1.19%
82 | 0.03% | 0.03% | 0.04% | 0.08% | 0.13% | 0.18% | 0.1% | 0.19% | 0.35% | 0.6% | 0.47% | 1.19%
84 | 0.03% | 0.03% | 0.04% | 0.08% | 0.13% | 0.18% | 0.1% | 0.2% | 0.35% | 0.59% | 0.47% | 1.2%
85 | 0.03% | 0.03% | 0.04% | 0.08% | 0.13% | 0.18% | 0.1% | 0.2% | 0.35% | 0.59% | 0.47% | 1.19%
86 | 0.03% | 0.03% | 0.04% | 0.08% | 0.13% | 0.18% | 0.1% | 0.2% | 0.35% | 0.6% | 0.47% | 1.2%
87 | 0.03% | 0.03% | 0.04% | 0.08% | 0.13% | 0.18% | 0.1% | 0.2% | 0.35% | 0.6% | 0.47% | 1.19%
88 | 0.03% | 0.04% | 0.05% | 0.08% | 0.13% | 0.18% | 0.1% | 0.2% | 0.35% | 0.6% | 0.47% | 1.2%
89 | 0.04% | 0.04% | 0.05% | 0.09% | 0.13% | 0.18% | 0.11% | 0.2% | 0.35% | 0.6% | 0.47% | 1.2%
phi_an(r) | 0% | 0% | 0% | 0% | 0% | 0% | 0% | 0% | 0% | 0% | 0% | 0%