## info
This dosimetry data is part of the
TG-43 Dosimetry Parameter
Questions and Comments should be directed to:
Randle Taylor rtaylor@physics.carleton.ca
-or-
Dave Rogers: drogers@physics.carleton.ca
Anyone wishing to use this data should cite our paper in

## dose_rate_constant
Dose rate constants for OptiSeed_1032P
Calculation Type | Λ | % unc
point | 0.67 | 0.2%
WAFAC | 0.669 | 0.2%

## radial_dose
Radial dose function for OptiSeed_1032P
r /cm | g_L(r) L=0.380cm | g_p(r) | % unc
0.05 | 0.11555 | 0.040414 | 0.0538%
0.06 | 0.20825 | 0.084179 | 0.04429%
0.07 | 0.31656 | 0.14372 | 0.03935%
0.08 | 0.42926 | 0.2144 | 0.03675%
0.09 | 0.53384 | 0.28874 | 0.0356%
0.1 | 0.62736 | 0.36297 | 0.03529%
0.15 | 0.95595 | 0.68924 | 0.03857%
0.2 | 1.1208 | 0.90702 | 0.0448%
0.25 | 1.1989 | 1.0374 | 0.05232%
0.3 | 1.2325 | 1.1118 | 0.06066%
0.4 | 1.2486 | 1.1796 | 0.07871%
0.5 | 1.2285 | 1.188 | 0.09835%
0.6 | 1.1903 | 1.1664 | 0.1194%
0.7 | 1.1455 | 1.1319 | 0.1418%
0.75 | 1.1235 | 1.1135 | 0.1534%
0.8 | 1.1005 | 1.0933 | 0.1653%
0.9 | 1.0497 | 1.0469 | 0.1904%
1 | 0.99942 | 0.99942 | 0%
1.5 | 0.76702 | 0.77205 | 0.05246%
2 | 0.57577 | 0.58089 | 0.08072%
2.5 | 0.42759 | 0.43186 | 0.117%
3 | 0.31605 | 0.31939 | 0.1631%
3.5 | 0.23258 | 0.23513 | 0.2213%
4 | 0.17075 | 0.17265 | 0.2944%
4.5 | 0.12434 | 0.12574 | 0.3872%
5 | 0.090331 | 0.091364 | 0.5028%
5.5 | 0.066317 | 0.067081 | 0.2267%
6 | 0.048308 | 0.048868 | 0.2886%
6.5 | 0.03563 | 0.036044 | 0.3627%
7 | 0.026118 | 0.026423 | 0.4546%
7.5 | 0.019098 | 0.019322 | 0.5661%
8 | 0.014185 | 0.014351 | 0.698%
8.5 | 0.010523 | 0.010647 | 0.8556%
9 | 0.0079312 | 0.0080245 | 1.039%
9.5 | 0.0061395 | 0.0062118 | 1.236%
10 | 0.0046374 | 0.0046921 | 1.491%
Fitting parameters for the modified polynomial:
g(r) = (a0*r^-2+a1*r^-1+a2+a3*r+a4*r^2+a5*r^3)*e^(-a6*r)
r_min | r_max | a0 | a1 | a2 | a3 | a4 | a5 | a6
0.10 | 10.00 | 7.2368E-04 | -1.2942E-01 | 1.8649E+00 | 1.3182E-01 | -3.7938E-02 | 2.6165E-03 | 6.0580E-01

## Anisotropy
Anisotropy function for OptiSeed_1032P (L=0.380cm)
Radii / cm
Theta/deg | 0.1 | 0.15 | 0.25 | 0.5 | 0.75 | 1 | 2 | 3 | 4 | 5 | 7.5 | 10
0 | - | - | 0.1417 | 1.0737 | 0.8912 | 0.823 | 0.7531 | 0.7363 | 0.732 | 0.7414 | 0.7517 | 0.7873
1 | - | - | 0.6982 | 1.0741 | 0.8921 | 0.8234 | 0.7526 | 0.7398 | 0.7338 | 0.7389 | 0.7545 | 0.7614
2 | - | - | 1.2406 | 1.0746 | 0.8926 | 0.8228 | 0.7524 | 0.7395 | 0.7355 | 0.743 | 0.7567 | 0.7642
3 | - | - | 1.521 | 1.0747 | 0.8926 | 0.8238 | 0.7531 | 0.7409 | 0.7353 | 0.7409 | 0.7559 | 0.7571
5 | - | - | 1.7657 | 1.0756 | 0.8933 | 0.8277 | 0.7614 | 0.7503 | 0.7467 | 0.7501 | 0.7629 | 0.7701
7 | - | - | 1.7485 | 1.0753 | 0.9001 | 0.8359 | 0.7727 | 0.7607 | 0.7554 | 0.7632 | 0.773 | 0.7876
10 | - | - | 2.1982 | 1.0828 | 0.9136 | 0.8525 | 0.7927 | 0.781 | 0.7749 | 0.7837 | 0.7944 | 0.7945
12 | - | - | 1.9816 | 1.0851 | 0.9228 | 0.8663 | 0.8054 | 0.7949 | 0.7873 | 0.8007 | 0.8039 | 0.8167
15 | - | - | 1.9067 | 1.0895 | 0.9358 | 0.8804 | 0.8273 | 0.8161 | 0.8106 | 0.8162 | 0.8288 | 0.8414
20 | - | 2.4988 | 1.7756 | 1.0905 | 0.957 | 0.9074 | 0.8618 | 0.8528 | 0.8499 | 0.8504 | 0.8598 | 0.8669
25 | - | 2.1172 | 1.6444 | 1.0887 | 0.9745 | 0.9338 | 0.8951 | 0.8884 | 0.8834 | 0.8926 | 0.8975 | 0.8902
30 | 1.4008 | 1.8391 | 1.5236 | 1.0864 | 0.9929 | 0.9607 | 0.9268 | 0.9209 | 0.9136 | 0.9189 | 0.9254 | 0.916
35 | 1.3517 | 1.625 | 1.4168 | 1.0841 | 1.0086 | 0.9794 | 0.951 | 0.943 | 0.9357 | 0.9441 | 0.9483 | 0.9491
40 | 1.3012 | 1.4622 | 1.3261 | 1.0779 | 1.0156 | 0.9938 | 0.9689 | 0.9633 | 0.9566 | 0.96 | 0.9697 | 0.954
45 | 1.25 | 1.3367 | 1.2505 | 1.0697 | 1.0204 | 1.0022 | 0.9823 | 0.9756 | 0.9689 | 0.9782 | 0.9823 | 0.9684
50 | 1.1958 | 1.2414 | 1.1872 | 1.06 | 1.022 | 1.0064 | 0.9918 | 0.9868 | 0.9826 | 0.9895 | 0.9903 | 0.9723
55 | 1.1495 | 1.1704 | 1.1351 | 1.0504 | 1.0214 | 1.0108 | 0.9978 | 0.9949 | 0.9893 | 0.9985 | 1.0009 | 0.9806
60 | 1.1051 | 1.1171 | 1.0931 | 1.0394 | 1.0193 | 1.01 | 1.0028 | 1.0005 | 0.992 | 1.0044 | 1.0076 | 0.9943
65 | 1.0748 | 1.0763 | 1.0592 | 1.0295 | 1.0158 | 1.011 | 1.0058 | 1.0011 | 0.9985 | 1.0065 | 1.0113 | 0.9914
70 | 1.0472 | 1.0475 | 1.0345 | 1.0206 | 1.0123 | 1.0078 | 1.0046 | 1.0019 | 0.9986 | 1.0084 | 1.0174 | 0.992
73 | 1.0323 | 1.0345 | 1.0232 | 1.0164 | 1.0087 | 1.0071 | 1.0038 | 1.0035 | 0.9957 | 1.0085 | 1.0119 | 1.0033
75 | 1.027 | 1.0267 | 1.0174 | 1.0134 | 1.0063 | 1.0061 | 1.003 | 1.0015 | 0.9983 | 1.0015 | 1.0117 | 0.9988
78 | 1.0163 | 1.0173 | 1.0104 | 1.0084 | 1.0049 | 1.0045 | 1.0029 | 1.0014 | 0.9966 | 1.0071 | 1.01 | 0.9897
80 | 1.013 | 1.0126 | 1.0068 | 1.0056 | 1.005 | 1.0044 | 1.0021 | 0.9997 | 0.999 | 1.0098 | 1.012 | 1.0081
82 | 1.0097 | 1.0079 | 1.0039 | 1.0044 | 1.0007 | 1.0016 | 1.0022 | 1.0024 | 0.9991 | 1.0071 | 1.0104 | 1.0033
84 | 1.0046 | 1.0052 | 1.0018 | 1.0016 | 1.0005 | 1.0002 | 1.0026 | 1.0017 | 0.9978 | 1.0087 | 1.0099 | 1.0015
85 | 1.0041 | 1.0038 | 1.0009 | 1.0006 | 1.001 | 0.9995 | 1.0028 | 1.0014 | 0.9971 | 1.0049 | 1.0121 | 0.9991
86 | 1.0042 | 1.0022 | 1.0003 | 1.0005 | 1 | 1.0021 | 1.0028 | 1.0004 | 0.9952 | 1.0095 | 1.0057 | 0.9889
87 | 1.0038 | 1.0018 | 0.9998 | 1.0001 | 1.0001 | 0.9999 | 1.0016 | 1.0006 | 0.9966 | 1.0097 | 1.0132 | 0.9875
88 | 1.003 | 1.0014 | 0.9995 | 0.9994 | 0.9997 | 1.0021 | 1.0007 | 0.9999 | 0.9929 | 1.0073 | 1.0144 | 1.0132
89 | 1.0017 | 1.0008 | 0.9998 | 0.9986 | 0.9998 | 1.001 | 1.0002 | 1 | 0.9963 | 1.0046 | 1.0093 | 1.0094
90 | 1 | 1 | 1 | 1 | 1 | 1 | 1 | 1 | 1 | 1 | 1 | 1
phi_an(r) | - | - | 1.6156 | 1.1115 | 1.0321 | 1.0054 | 0.9792 | 0.97283 | 0.96711 | 0.97562 | 0.98006 | 0.96989
Anisotropy statistical uncertainties
Radii / cm
Theta/deg | 0.1 | 0.15 | 0.25 | 0.5 | 0.75 | 1 | 2 | 3 | 4 | 5 | 7.5 | 10
0 | - | - | 0.03% | 0.09% | 0.16% | 0.24% | 0.09% | 0.19% | 0.34% | 0.59% | 0.65% | 1.69%
1 | - | - | 0.03% | 0.07% | 0.11% | 0.17% | 0.08% | 0.13% | 0.24% | 0.41% | 0.46% | 1.2%
2 | - | - | 0.02% | 0.06% | 0.11% | 0.17% | 0.07% | 0.13% | 0.24% | 0.41% | 0.46% | 1.2%
3 | - | - | 0.02% | 0.06% | 0.11% | 0.17% | 0.07% | 0.13% | 0.24% | 0.41% | 0.46% | 1.2%
5 | - | - | 0.02% | 0.06% | 0.11% | 0.17% | 0.07% | 0.13% | 0.24% | 0.41% | 0.46% | 1.19%
7 | - | - | 0.02% | 0.06% | 0.11% | 0.16% | 0.06% | 0.13% | 0.24% | 0.41% | 0.45% | 1.17%
10 | - | - | 0.02% | 0.06% | 0.11% | 0.16% | 0.06% | 0.13% | 0.23% | 0.4% | 0.45% | 1.17%
12 | - | - | 0.02% | 0.06% | 0.11% | 0.16% | 0.06% | 0.13% | 0.23% | 0.39% | 0.44% | 1.15%
15 | - | - | 0.02% | 0.06% | 0.11% | 0.16% | 0.06% | 0.13% | 0.23% | 0.39% | 0.44% | 1.14%
20 | - | 0.01% | 0.02% | 0.06% | 0.11% | 0.16% | 0.06% | 0.12% | 0.22% | 0.38% | 0.43% | 1.11%
25 | - | 0.01% | 0.02% | 0.06% | 0.11% | 0.15% | 0.06% | 0.12% | 0.22% | 0.37% | 0.42% | 1.1%
30 | 0.01% | 0.01% | 0.02% | 0.06% | 0.1% | 0.15% | 0.06% | 0.12% | 0.21% | 0.37% | 0.41% | 1.08%
35 | 0.02% | 0.02% | 0.03% | 0.06% | 0.1% | 0.15% | 0.06% | 0.12% | 0.21% | 0.36% | 0.41% | 1.06%
40 | 0.02% | 0.02% | 0.03% | 0.06% | 0.1% | 0.15% | 0.06% | 0.12% | 0.21% | 0.36% | 0.4% | 1.06%
45 | 0.02% | 0.02% | 0.03% | 0.06% | 0.1% | 0.15% | 0.06% | 0.11% | 0.21% | 0.35% | 0.4% | 1.05%
50 | 0.02% | 0.02% | 0.03% | 0.07% | 0.1% | 0.15% | 0.06% | 0.11% | 0.21% | 0.35% | 0.4% | 1.05%
55 | 0.02% | 0.02% | 0.03% | 0.07% | 0.11% | 0.15% | 0.06% | 0.11% | 0.21% | 0.35% | 0.39% | 1.04%
60 | 0.02% | 0.02% | 0.03% | 0.07% | 0.11% | 0.15% | 0.06% | 0.11% | 0.21% | 0.35% | 0.39% | 1.04%
65 | 0.02% | 0.02% | 0.03% | 0.07% | 0.11% | 0.15% | 0.06% | 0.11% | 0.21% | 0.35% | 0.39% | 1.04%
70 | 0.02% | 0.03% | 0.04% | 0.07% | 0.11% | 0.15% | 0.06% | 0.11% | 0.21% | 0.35% | 0.39% | 1.04%
73 | 0.02% | 0.03% | 0.04% | 0.07% | 0.11% | 0.15% | 0.06% | 0.11% | 0.21% | 0.35% | 0.39% | 1.04%
75 | 0.02% | 0.03% | 0.04% | 0.07% | 0.11% | 0.15% | 0.06% | 0.11% | 0.21% | 0.35% | 0.39% | 1.04%
78 | 0.02% | 0.03% | 0.04% | 0.07% | 0.11% | 0.15% | 0.06% | 0.11% | 0.21% | 0.35% | 0.4% | 1.04%
80 | 0.02% | 0.03% | 0.04% | 0.07% | 0.11% | 0.15% | 0.06% | 0.11% | 0.21% | 0.35% | 0.4% | 1.04%
82 | 0.02% | 0.03% | 0.04% | 0.07% | 0.11% | 0.15% | 0.06% | 0.11% | 0.21% | 0.35% | 0.4% | 1.04%
84 | 0.02% | 0.03% | 0.04% | 0.07% | 0.11% | 0.15% | 0.06% | 0.11% | 0.21% | 0.35% | 0.4% | 1.05%
85 | 0.03% | 0.03% | 0.04% | 0.07% | 0.11% | 0.15% | 0.06% | 0.11% | 0.21% | 0.35% | 0.4% | 1.05%
86 | 0.03% | 0.03% | 0.04% | 0.07% | 0.11% | 0.15% | 0.06% | 0.12% | 0.21% | 0.35% | 0.4% | 1.05%
87 | 0.03% | 0.03% | 0.04% | 0.07% | 0.11% | 0.15% | 0.06% | 0.12% | 0.21% | 0.35% | 0.4% | 1.05%
88 | 0.03% | 0.03% | 0.04% | 0.07% | 0.11% | 0.15% | 0.06% | 0.12% | 0.21% | 0.35% | 0.4% | 1.04%
89 | 0.03% | 0.04% | 0.05% | 0.07% | 0.11% | 0.15% | 0.07% | 0.12% | 0.21% | 0.35% | 0.4% | 1.05%
phi_an(r) | 0% | 0% | 0% | 0% | 0% | 0% | 0% | 0% | 0% | 0% | 0% | 0%