## info
This dosimetry data is part of the
TG-43 Dosimetry Parameter
Questions and Comments should be directed to:
Randle Taylor rtaylor@physics.carleton.ca
-or-
Dave Rogers: drogers@physics.carleton.ca
Anyone wishing to use this data should cite our paper in

## dose_rate_constant
Dose rate constants for IPlant_3500
Calculation Type | Λ | % unc
point | 0.998 | 0.3%
WAFAC | 0.994 | 0.2%

## radial_dose
Radial dose function for IPlant_3500
r /cm | g_L(r) L=0.376cm | g_p(r) | % unc
0.05 | 1.1522 | 0.40639 | 0.02456%
0.06 | 1.0613 | 0.43241 | 0.02225%
0.07 | 1.0269 | 0.46972 | 0.02089%
0.08 | 1.0121 | 0.5091 | 0.02022%
0.09 | 1.007 | 0.54834 | 0.02031%
0.1 | 1.0063 | 0.58588 | 0.02081%
0.15 | 1.0194 | 0.73835 | 0.02629%
0.2 | 1.031 | 0.83721 | 0.03294%
0.25 | 1.0383 | 0.90063 | 0.03981%
0.3 | 1.041 | 0.94076 | 0.04687%
0.4 | 1.0437 | 0.98709 | 0.06132%
0.5 | 1.044 | 1.0102 | 0.0761%
0.6 | 1.0369 | 1.0166 | 0.09133%
0.7 | 1.0311 | 1.0191 | 0.1067%
0.75 | 1.0254 | 1.0165 | 0.1146%
0.8 | 1.0212 | 1.0147 | 0.1225%
0.9 | 1.0106 | 1.0079 | 0.1385%
1 | 0.99988 | 0.99988 | 0%
1.5 | 0.92888 | 0.93485 | 0.09678%
2 | 0.84502 | 0.85238 | 0.1354%
2.5 | 0.76011 | 0.76754 | 0.1785%
3 | 0.67889 | 0.68592 | 0.2267%
3.5 | 0.6033 | 0.60976 | 0.2806%
4 | 0.52769 | 0.53346 | 0.3422%
4.5 | 0.46516 | 0.47032 | 0.4103%
5 | 0.40164 | 0.40613 | 0.4896%
5.5 | 0.34878 | 0.35272 | 0.2886%
6 | 0.30344 | 0.30688 | 0.3374%
6.5 | 0.26298 | 0.26598 | 0.3923%
7 | 0.22876 | 0.23137 | 0.452%
7.5 | 0.19633 | 0.19858 | 0.5216%
8 | 0.16838 | 0.17031 | 0.5999%
8.5 | 0.14456 | 0.14622 | 0.6867%
9 | 0.12644 | 0.12789 | 0.7773%
9.5 | 0.10726 | 0.1085 | 0.8907%
10 | 0.091589 | 0.092647 | 1.012%
Fitting parameters for the modified polynomial:
g(r) = (a0*r^-2+a1*r^-1+a2+a3*r+a4*r^2+a5*r^3)*e^(-a6*r)
r_min | r_max | a0 | a1 | a2 | a3 | a4 | a5 | a6
0.05 | 10.00 | 1.1109E-03 | -2.0318E-02 | 1.1009E+00 | 4.5785E-01 | -7.7001E-03 | 1.7638E-03 | 4.2760E-01

## Anisotropy
Anisotropy function for IPlant_3500 (L=0.376cm)
Radii / cm
Theta/deg | 0.1 | 0.15 | 0.25 | 0.5 | 0.75 | 1 | 2 | 3 | 4 | 5 | 7.5 | 10
0 | - | - | 0.4362 | 0.5673 | 0.6014 | 0.6125 | 0.644 | 0.6661 | 0.6765 | 0.6899 | 0.6998 | 0.7235
1 | - | - | 0.4416 | 0.5629 | 0.5994 | 0.6131 | 0.6502 | 0.6731 | 0.6886 | 0.7071 | 0.7234 | 0.7396
2 | - | - | 0.4469 | 0.558 | 0.5842 | 0.6024 | 0.6431 | 0.6687 | 0.6827 | 0.6973 | 0.7128 | 0.7275
3 | - | - | 0.4579 | 0.5511 | 0.5864 | 0.6032 | 0.6256 | 0.6462 | 0.6649 | 0.6816 | 0.7035 | 0.7265
5 | - | - | 0.4858 | 0.5499 | 0.5417 | 0.5469 | 0.5978 | 0.6287 | 0.6515 | 0.6711 | 0.6936 | 0.721
7 | - | - | 0.5174 | 0.5074 | 0.5168 | 0.5364 | 0.5978 | 0.6326 | 0.6568 | 0.6762 | 0.7048 | 0.7254
10 | - | - | 0.5461 | 0.5076 | 0.5364 | 0.5595 | 0.6235 | 0.6566 | 0.6785 | 0.6962 | 0.7153 | 0.7393
12 | - | - | 0.5533 | 0.5349 | 0.564 | 0.5865 | 0.6456 | 0.6762 | 0.6959 | 0.7169 | 0.7318 | 0.7509
15 | - | - | 0.643 | 0.5885 | 0.6122 | 0.6328 | 0.6846 | 0.7093 | 0.7266 | 0.7394 | 0.7597 | 0.7741
20 | - | 1.2248 | 0.7774 | 0.6755 | 0.6905 | 0.702 | 0.741 | 0.7606 | 0.7782 | 0.7857 | 0.7938 | 0.8141
25 | - | 1.0953 | 0.8572 | 0.747 | 0.7525 | 0.7599 | 0.7891 | 0.8019 | 0.8138 | 0.8237 | 0.8242 | 0.8423
30 | 1.1746 | 1.0426 | 0.9032 | 0.8045 | 0.8047 | 0.8105 | 0.8311 | 0.8392 | 0.8486 | 0.8548 | 0.8634 | 0.8664
35 | 1.1013 | 1.018 | 0.9296 | 0.85 | 0.8469 | 0.8495 | 0.8625 | 0.8685 | 0.8753 | 0.8787 | 0.8869 | 0.8975
40 | 1.0574 | 1.0062 | 0.9468 | 0.8866 | 0.8816 | 0.8811 | 0.892 | 0.8966 | 0.8986 | 0.9044 | 0.9022 | 0.9116
45 | 1.0326 | 1.0006 | 0.9598 | 0.9158 | 0.9102 | 0.9081 | 0.915 | 0.9158 | 0.9198 | 0.9261 | 0.9244 | 0.9403
50 | 1.021 | 0.9978 | 0.9702 | 0.9395 | 0.9335 | 0.9314 | 0.9349 | 0.9377 | 0.9386 | 0.9431 | 0.9384 | 0.9488
55 | 1.0124 | 0.9971 | 0.9777 | 0.957 | 0.9513 | 0.9504 | 0.9513 | 0.9532 | 0.9557 | 0.9592 | 0.9531 | 0.9568
60 | 1.0079 | 0.997 | 0.9841 | 0.9711 | 0.9675 | 0.9652 | 0.9659 | 0.9642 | 0.9669 | 0.9711 | 0.9642 | 0.9669
65 | 1.0046 | 0.9976 | 0.9893 | 0.979 | 0.9804 | 0.9794 | 0.9784 | 0.977 | 0.9751 | 0.9787 | 0.9771 | 0.9849
70 | 1.003 | 0.9981 | 0.9928 | 0.9861 | 0.9881 | 0.985 | 0.9867 | 0.9852 | 0.986 | 0.9917 | 0.9816 | 0.9951
73 | 1.0023 | 0.9986 | 0.9944 | 0.9903 | 0.9934 | 0.9904 | 0.992 | 0.9877 | 0.9918 | 0.9956 | 0.9844 | 1.0087
75 | 1.0018 | 0.9988 | 0.9953 | 0.9923 | 0.9941 | 0.9919 | 0.9943 | 0.9918 | 0.9947 | 0.9974 | 0.989 | 0.9862
78 | 1.0011 | 0.9991 | 0.9969 | 0.9937 | 0.9961 | 0.9932 | 0.9968 | 0.9963 | 0.9959 | 0.9986 | 0.9937 | 0.9924
80 | 1.0009 | 0.9993 | 0.9977 | 0.995 | 0.9976 | 0.9951 | 0.9965 | 0.995 | 0.9959 | 0.997 | 0.9938 | 0.9995
82 | 1.0007 | 0.9996 | 0.9982 | 0.9963 | 0.9983 | 0.9971 | 0.9985 | 0.9952 | 0.9965 | 1.0004 | 0.9948 | 0.9976
84 | 1.0005 | 0.9997 | 0.9983 | 0.9969 | 0.9987 | 1 | 1 | 0.9977 | 0.9974 | 0.9978 | 0.9947 | 1.002
85 | 1.0004 | 0.9997 | 0.9983 | 0.9975 | 0.9995 | 0.9992 | 1.001 | 0.9983 | 0.9972 | 1 | 0.9999 | 1.0005
86 | 1.0003 | 0.9997 | 0.9985 | 0.9981 | 0.9993 | 0.9992 | 1.0015 | 0.9998 | 0.9966 | 0.9969 | 0.9955 | 1.0054
87 | 1.0003 | 0.9998 | 0.9987 | 0.9984 | 1.0013 | 0.9997 | 1.0005 | 0.9978 | 0.9953 | 1.0029 | 0.9993 | 1.0005
88 | 1.0002 | 0.9999 | 0.999 | 0.9984 | 1.0005 | 1.0001 | 1.0004 | 0.9974 | 0.9975 | 0.9998 | 0.9948 | 1.0011
89 | 1.0001 | 0.9999 | 0.9995 | 0.9982 | 1.0007 | 1.0006 | 1.0003 | 1.0001 | 0.9988 | 1.0005 | 0.9981 | 1.002
90 | 1 | 1 | 1 | 1 | 1 | 1 | 1 | 1 | 1 | 1 | 1 | 1
phi_an(r) | - | - | 1.1657 | 0.97045 | 0.94314 | 0.93376 | 0.93207 | 0.93269 | 0.93543 | 0.93999 | 0.93813 | 0.94612
Anisotropy statistical uncertainties
Radii / cm
Theta/deg | 0.1 | 0.15 | 0.25 | 0.5 | 0.75 | 1 | 2 | 3 | 4 | 5 | 7.5 | 10
0 | - | - | 0.05% | 0.09% | 0.14% | 0.19% | 0.17% | 0.28% | 0.42% | 0.59% | 0.62% | 1.19%
1 | - | - | 0.04% | 0.07% | 0.1% | 0.14% | 0.13% | 0.2% | 0.29% | 0.41% | 0.43% | 0.83%
2 | - | - | 0.04% | 0.06% | 0.1% | 0.14% | 0.12% | 0.2% | 0.29% | 0.41% | 0.44% | 0.84%
3 | - | - | 0.03% | 0.07% | 0.1% | 0.14% | 0.12% | 0.2% | 0.3% | 0.42% | 0.44% | 0.84%
5 | - | - | 0.03% | 0.07% | 0.11% | 0.14% | 0.12% | 0.2% | 0.3% | 0.42% | 0.44% | 0.84%
7 | - | - | 0.03% | 0.07% | 0.11% | 0.15% | 0.12% | 0.2% | 0.3% | 0.42% | 0.44% | 0.84%
10 | - | - | 0.03% | 0.07% | 0.11% | 0.14% | 0.12% | 0.2% | 0.29% | 0.41% | 0.44% | 0.83%
12 | - | - | 0.03% | 0.07% | 0.1% | 0.14% | 0.12% | 0.19% | 0.29% | 0.41% | 0.43% | 0.82%
15 | - | - | 0.03% | 0.06% | 0.1% | 0.13% | 0.11% | 0.19% | 0.28% | 0.4% | 0.42% | 0.81%
20 | - | 0.02% | 0.02% | 0.06% | 0.09% | 0.13% | 0.11% | 0.18% | 0.27% | 0.39% | 0.41% | 0.79%
25 | - | 0.02% | 0.02% | 0.06% | 0.09% | 0.12% | 0.11% | 0.18% | 0.26% | 0.38% | 0.4% | 0.77%
30 | 0.02% | 0.02% | 0.02% | 0.06% | 0.09% | 0.12% | 0.1% | 0.17% | 0.26% | 0.37% | 0.39% | 0.76%
35 | 0.02% | 0.02% | 0.02% | 0.05% | 0.08% | 0.11% | 0.1% | 0.17% | 0.26% | 0.36% | 0.39% | 0.75%
40 | 0.02% | 0.02% | 0.02% | 0.05% | 0.08% | 0.11% | 0.1% | 0.17% | 0.25% | 0.36% | 0.38% | 0.74%
45 | 0.01% | 0.02% | 0.03% | 0.05% | 0.08% | 0.11% | 0.1% | 0.17% | 0.25% | 0.36% | 0.38% | 0.73%
50 | 0.01% | 0.02% | 0.03% | 0.05% | 0.08% | 0.11% | 0.1% | 0.16% | 0.25% | 0.35% | 0.38% | 0.73%
55 | 0.01% | 0.02% | 0.03% | 0.05% | 0.08% | 0.11% | 0.1% | 0.16% | 0.24% | 0.35% | 0.37% | 0.72%
60 | 0.01% | 0.02% | 0.03% | 0.05% | 0.08% | 0.11% | 0.1% | 0.16% | 0.24% | 0.35% | 0.37% | 0.72%
65 | 0.01% | 0.02% | 0.03% | 0.05% | 0.08% | 0.11% | 0.1% | 0.16% | 0.24% | 0.35% | 0.37% | 0.71%
70 | 0.01% | 0.02% | 0.03% | 0.05% | 0.08% | 0.11% | 0.09% | 0.16% | 0.24% | 0.34% | 0.37% | 0.71%
73 | 0.01% | 0.02% | 0.03% | 0.05% | 0.08% | 0.11% | 0.09% | 0.16% | 0.24% | 0.34% | 0.37% | 0.71%
75 | 0.01% | 0.02% | 0.03% | 0.05% | 0.08% | 0.11% | 0.09% | 0.16% | 0.24% | 0.34% | 0.37% | 0.71%
78 | 0.01% | 0.02% | 0.03% | 0.05% | 0.08% | 0.11% | 0.09% | 0.16% | 0.24% | 0.34% | 0.37% | 0.71%
80 | 0.01% | 0.02% | 0.03% | 0.05% | 0.08% | 0.11% | 0.1% | 0.16% | 0.24% | 0.34% | 0.37% | 0.71%
82 | 0.01% | 0.02% | 0.03% | 0.05% | 0.08% | 0.11% | 0.1% | 0.16% | 0.24% | 0.34% | 0.37% | 0.71%
84 | 0.01% | 0.02% | 0.03% | 0.05% | 0.08% | 0.11% | 0.1% | 0.16% | 0.24% | 0.35% | 0.37% | 0.71%
85 | 0.02% | 0.02% | 0.03% | 0.05% | 0.08% | 0.11% | 0.1% | 0.16% | 0.24% | 0.34% | 0.37% | 0.71%
86 | 0.02% | 0.02% | 0.03% | 0.05% | 0.08% | 0.11% | 0.1% | 0.16% | 0.24% | 0.35% | 0.37% | 0.71%
87 | 0.02% | 0.02% | 0.03% | 0.05% | 0.08% | 0.11% | 0.1% | 0.16% | 0.24% | 0.35% | 0.37% | 0.71%
88 | 0.02% | 0.02% | 0.03% | 0.05% | 0.08% | 0.11% | 0.1% | 0.16% | 0.24% | 0.35% | 0.37% | 0.71%
89 | 0.02% | 0.02% | 0.04% | 0.06% | 0.08% | 0.11% | 0.11% | 0.16% | 0.24% | 0.35% | 0.37% | 0.71%
phi_an(r) | 0% | 0% | 0% | 0% | 0% | 0% | 0% | 0% | 0% | 0% | 0% | 0%