## info
This dosimetry data is part of the
TG-43 Dosimetry Parameter
Questions and Comments should be directed to:
Randle Taylor rtaylor@physics.carleton.ca
-or-
Dave Rogers: drogers@physics.carleton.ca
Anyone wishing to use this data should cite our paper in

## dose_rate_constant
Dose rate constants for OncoSeed_6711
Calculation Type | Λ | % unc
point | 0.942 | 0.3%
WAFAC | 0.924 | 0.3%

## radial_dose
Radial dose function for OncoSeed_6711
r /cm | g_L(r) L=0.280cm | g_p(r) | % unc
0.05 | 1.1393 | 0.5028 | 0.02457%
0.06 | 1.0941 | 0.55023 | 0.02237%
0.07 | 1.0803 | 0.6019 | 0.02137%
0.08 | 1.0771 | 0.6515 | 0.02128%
0.09 | 1.0776 | 0.69687 | 0.02167%
0.1 | 1.0801 | 0.73811 | 0.02261%
0.15 | 1.0889 | 0.88182 | 0.02964%
0.2 | 1.0959 | 0.96234 | 0.03784%
0.25 | 1.0956 | 1.0052 | 0.04644%
0.3 | 1.093 | 1.0293 | 0.05519%
0.4 | 1.0857 | 1.0511 | 0.07308%
0.5 | 1.075 | 1.0549 | 0.09144%
0.6 | 1.0618 | 1.0499 | 0.1101%
0.7 | 1.0478 | 1.0409 | 0.1292%
0.75 | 1.0424 | 1.0372 | 0.1388%
0.8 | 1.0346 | 1.0309 | 0.1485%
0.9 | 1.0185 | 1.0169 | 0.1682%
1 | 0.99779 | 0.99779 | 0%
1.5 | 0.9086 | 0.91186 | 0.1195%
2 | 0.81316 | 0.81711 | 0.1678%
2.5 | 0.72062 | 0.72455 | 0.2222%
3 | 0.6332 | 0.63685 | 0.2833%
3.5 | 0.55702 | 0.56034 | 0.3515%
4 | 0.4836 | 0.48655 | 0.4302%
4.5 | 0.4189 | 0.42149 | 0.5181%
5 | 0.36113 | 0.36339 | 0.6183%
5.5 | 0.31269 | 0.31466 | 0.3651%
6 | 0.26883 | 0.27053 | 0.4283%
6.5 | 0.23084 | 0.2323 | 0.4985%
7 | 0.19782 | 0.19908 | 0.5796%
7.5 | 0.17054 | 0.17163 | 0.6658%
8 | 0.14638 | 0.14731 | 0.7647%
8.5 | 0.1248 | 0.1256 | 0.877%
9 | 0.10681 | 0.10749 | 1.005%
9.5 | 0.091424 | 0.092011 | 1.139%
10 | 0.077532 | 0.078031 | 1.301%
Fitting parameters for the modified polynomial:
g(r) = (a0*r^-2+a1*r^-1+a2+a3*r+a4*r^2+a5*r^3)*e^(-a6*r)
r_min | r_max | a0 | a1 | a2 | a3 | a4 | a5 | a6
0.05 | 10.00 | 5.9638E-04 | -1.3360E-02 | 1.1634E+00 | 4.0710E-01 | -5.5487E-03 | 1.7421E-03 | 4.4080E-01

## Anisotropy
Anisotropy function for OncoSeed_6711 (L=0.280cm)
Radii / cm
Theta/deg | 0.1 | 0.15 | 0.25 | 0.5 | 0.75 | 1 | 2 | 3 | 4 | 5 | 7.5 | 10
0 | - | - | 0.1698 | 0.2075 | 0.2504 | 0.2889 | 0.3893 | 0.4484 | 0.4928 | 0.5308 | 0.5767 | 0.6385
1 | - | - | 0.171 | 0.2074 | 0.2515 | 0.2891 | 0.4246 | 0.4826 | 0.5312 | 0.5678 | 0.6136 | 0.6581
2 | - | - | 0.1724 | 0.2085 | 0.2668 | 0.3288 | 0.4646 | 0.5363 | 0.5731 | 0.5999 | 0.643 | 0.6754
3 | - | - | 0.1761 | 0.2323 | 0.3272 | 0.3964 | 0.5017 | 0.5507 | 0.5803 | 0.6054 | 0.6457 | 0.682
5 | - | - | 0.1997 | 0.334 | 0.3857 | 0.4144 | 0.4927 | 0.5385 | 0.5659 | 0.5977 | 0.6422 | 0.6688
7 | - | - | 0.2771 | 0.3443 | 0.3769 | 0.4096 | 0.4967 | 0.5437 | 0.5774 | 0.5975 | 0.6355 | 0.6787
10 | - | - | 0.3691 | 0.3643 | 0.4095 | 0.4464 | 0.5314 | 0.5782 | 0.6077 | 0.6307 | 0.6615 | 0.6996
12 | - | - | 0.4017 | 0.406 | 0.4494 | 0.4836 | 0.5629 | 0.6067 | 0.6312 | 0.6561 | 0.6921 | 0.7207
15 | - | - | 0.5158 | 0.4822 | 0.5171 | 0.5468 | 0.6136 | 0.6494 | 0.6696 | 0.6913 | 0.7243 | 0.7544
20 | - | 0.9741 | 0.669 | 0.6046 | 0.6219 | 0.6435 | 0.6915 | 0.7189 | 0.736 | 0.7536 | 0.7763 | 0.8014
25 | 1.0472 | 0.9407 | 0.766 | 0.7071 | 0.7102 | 0.7247 | 0.76 | 0.7749 | 0.7862 | 0.7975 | 0.8206 | 0.8289
30 | 1.0991 | 0.932 | 0.8369 | 0.7861 | 0.7847 | 0.794 | 0.8124 | 0.8294 | 0.8263 | 0.8409 | 0.8557 | 0.8666
35 | 1.0506 | 0.9414 | 0.8871 | 0.8414 | 0.8405 | 0.8466 | 0.8592 | 0.8684 | 0.8666 | 0.8817 | 0.8872 | 0.8998
40 | 1.0223 | 0.9517 | 0.9238 | 0.8846 | 0.8822 | 0.8875 | 0.8957 | 0.9024 | 0.9018 | 0.9091 | 0.9092 | 0.9292
45 | 1.0069 | 0.9617 | 0.9493 | 0.9184 | 0.9122 | 0.9196 | 0.9245 | 0.926 | 0.9276 | 0.9311 | 0.9279 | 0.9454
50 | 1.0011 | 0.9709 | 0.9656 | 0.9459 | 0.9428 | 0.9463 | 0.9456 | 0.9463 | 0.9459 | 0.9508 | 0.947 | 0.9625
55 | 0.9979 | 0.9787 | 0.9601 | 0.968 | 0.965 | 0.9679 | 0.967 | 0.9655 | 0.959 | 0.9712 | 0.9675 | 0.9944
60 | 0.9971 | 0.9852 | 0.9621 | 0.9848 | 0.9816 | 0.986 | 0.9834 | 0.9827 | 0.9746 | 0.9801 | 0.9739 | 0.9838
65 | 0.9971 | 0.9907 | 0.9743 | 0.9962 | 0.9963 | 0.9986 | 0.9955 | 0.9948 | 0.9877 | 0.9979 | 0.9872 | 1.0071
70 | 0.9978 | 0.9949 | 0.9833 | 1.002 | 1.0043 | 1.0083 | 1.0058 | 1.0029 | 0.9978 | 1.0031 | 0.9945 | 1.0092
73 | 0.9984 | 0.9967 | 0.9882 | 0.9938 | 1.0082 | 1.0117 | 1.0085 | 1.0059 | 0.9999 | 0.9997 | 1.0031 | 1.0153
75 | 0.9986 | 0.9978 | 0.9909 | 0.9893 | 1.0074 | 1.0151 | 1.0116 | 1.0094 | 1.0043 | 1.005 | 1.0035 | 1.0153
78 | 0.9989 | 0.9987 | 0.9944 | 0.9933 | 1.0023 | 1.0163 | 1.0129 | 1.0106 | 1.0043 | 1.0093 | 1.0035 | 1.0263
80 | 0.9992 | 0.9991 | 0.9961 | 0.9947 | 0.9945 | 1.0117 | 1.012 | 1.0117 | 1.0035 | 1.007 | 1.0002 | 1.0163
82 | 0.9994 | 0.9994 | 0.9978 | 0.9963 | 0.9953 | 1.0005 | 1.0113 | 1.0095 | 1.0084 | 1.0102 | 1.0034 | 1.0194
84 | 0.9997 | 0.9995 | 0.999 | 0.9976 | 0.9977 | 1.0012 | 1.0096 | 1.0093 | 1.0027 | 1.0065 | 1.0031 | 1.0206
85 | 0.9998 | 0.9996 | 0.9993 | 0.9982 | 0.9987 | 1.0029 | 1.0064 | 1.0097 | 1.0022 | 1.0093 | 1.0003 | 1.0102
86 | 0.9998 | 0.9996 | 0.9996 | 0.9984 | 0.9985 | 1.0006 | 1.0027 | 1.0087 | 1.0058 | 1.0102 | 0.9981 | 1.0168
87 | 0.9999 | 0.9997 | 0.9999 | 0.9991 | 0.9991 | 1.0031 | 1.0011 | 1.0024 | 1.0013 | 1.0004 | 1.0067 | 1.0259
88 | 0.9999 | 0.9998 | 1.0001 | 1.0004 | 0.998 | 1.0024 | 1.0005 | 1.0007 | 0.9893 | 0.9992 | 0.9999 | 1.0169
89 | 1 | 0.9999 | 1 | 1.0008 | 0.9975 | 1.0038 | 1.0001 | 1.0008 | 0.993 | 0.997 | 1.0044 | 1.027
90 | 1 | 1 | 1 | 1 | 1 | 1 | 1 | 1 | 1 | 1 | 1 | 1
phi_an(r) | - | - | 1.0325 | 0.94047 | 0.92845 | 0.93096 | 0.93317 | 0.93641 | 0.93464 | 0.94041 | 0.94285 | 0.95908
Anisotropy statistical uncertainties
Radii / cm
Theta/deg | 0.1 | 0.15 | 0.25 | 0.5 | 0.75 | 1 | 2 | 3 | 4 | 5 | 7.5 | 10
0 | - | - | 0.11% | 0.19% | 0.27% | 0.35% | 0.27% | 0.43% | 0.62% | 0.85% | 0.88% | 1.64%
1 | - | - | 0.1% | 0.14% | 0.19% | 0.25% | 0.21% | 0.29% | 0.42% | 0.58% | 0.6% | 1.14%
2 | - | - | 0.08% | 0.14% | 0.19% | 0.23% | 0.17% | 0.27% | 0.4% | 0.56% | 0.59% | 1.12%
3 | - | - | 0.08% | 0.13% | 0.17% | 0.21% | 0.17% | 0.27% | 0.4% | 0.56% | 0.59% | 1.12%
5 | - | - | 0.07% | 0.1% | 0.15% | 0.2% | 0.17% | 0.27% | 0.4% | 0.56% | 0.59% | 1.12%
7 | - | - | 0.06% | 0.1% | 0.15% | 0.2% | 0.17% | 0.27% | 0.4% | 0.56% | 0.59% | 1.12%
10 | - | - | 0.05% | 0.1% | 0.15% | 0.19% | 0.16% | 0.26% | 0.39% | 0.55% | 0.58% | 1.09%
12 | - | - | 0.04% | 0.09% | 0.14% | 0.18% | 0.15% | 0.25% | 0.38% | 0.53% | 0.56% | 1.08%
15 | - | - | 0.04% | 0.09% | 0.13% | 0.17% | 0.15% | 0.24% | 0.37% | 0.52% | 0.55% | 1.05%
20 | - | 0.02% | 0.03% | 0.08% | 0.12% | 0.16% | 0.14% | 0.23% | 0.35% | 0.5% | 0.53% | 1.02%
25 | 0.02% | 0.02% | 0.03% | 0.07% | 0.11% | 0.15% | 0.13% | 0.22% | 0.34% | 0.48% | 0.51% | 1%
30 | 0.02% | 0.02% | 0.03% | 0.07% | 0.11% | 0.14% | 0.13% | 0.22% | 0.33% | 0.47% | 0.5% | 0.98%
35 | 0.02% | 0.02% | 0.03% | 0.07% | 0.1% | 0.14% | 0.13% | 0.21% | 0.32% | 0.46% | 0.49% | 0.96%
40 | 0.02% | 0.02% | 0.03% | 0.07% | 0.1% | 0.14% | 0.12% | 0.21% | 0.31% | 0.45% | 0.49% | 0.94%
45 | 0.02% | 0.02% | 0.03% | 0.06% | 0.1% | 0.14% | 0.12% | 0.2% | 0.31% | 0.45% | 0.48% | 0.94%
50 | 0.02% | 0.02% | 0.03% | 0.06% | 0.1% | 0.13% | 0.12% | 0.2% | 0.31% | 0.44% | 0.48% | 0.93%
55 | 0.02% | 0.02% | 0.03% | 0.06% | 0.1% | 0.13% | 0.12% | 0.2% | 0.31% | 0.44% | 0.47% | 0.91%
60 | 0.02% | 0.02% | 0.03% | 0.06% | 0.1% | 0.13% | 0.12% | 0.2% | 0.3% | 0.43% | 0.47% | 0.92%
65 | 0.02% | 0.02% | 0.03% | 0.06% | 0.1% | 0.13% | 0.12% | 0.2% | 0.3% | 0.43% | 0.47% | 0.91%
70 | 0.02% | 0.02% | 0.03% | 0.06% | 0.1% | 0.13% | 0.12% | 0.2% | 0.3% | 0.43% | 0.47% | 0.91%
73 | 0.02% | 0.02% | 0.03% | 0.06% | 0.1% | 0.13% | 0.12% | 0.2% | 0.3% | 0.43% | 0.47% | 0.91%
75 | 0.02% | 0.02% | 0.03% | 0.06% | 0.1% | 0.13% | 0.12% | 0.2% | 0.3% | 0.43% | 0.47% | 0.91%
78 | 0.02% | 0.02% | 0.03% | 0.06% | 0.1% | 0.13% | 0.12% | 0.2% | 0.3% | 0.43% | 0.47% | 0.91%
80 | 0.02% | 0.02% | 0.03% | 0.06% | 0.1% | 0.13% | 0.12% | 0.2% | 0.3% | 0.43% | 0.47% | 0.91%
82 | 0.02% | 0.02% | 0.03% | 0.06% | 0.1% | 0.13% | 0.12% | 0.2% | 0.3% | 0.43% | 0.47% | 0.91%
84 | 0.02% | 0.02% | 0.03% | 0.06% | 0.1% | 0.13% | 0.12% | 0.2% | 0.3% | 0.43% | 0.47% | 0.91%
85 | 0.02% | 0.02% | 0.03% | 0.06% | 0.1% | 0.13% | 0.12% | 0.2% | 0.3% | 0.43% | 0.47% | 0.91%
86 | 0.02% | 0.02% | 0.03% | 0.06% | 0.1% | 0.13% | 0.12% | 0.2% | 0.3% | 0.43% | 0.47% | 0.91%
87 | 0.02% | 0.02% | 0.03% | 0.06% | 0.1% | 0.13% | 0.12% | 0.2% | 0.3% | 0.44% | 0.47% | 0.91%
88 | 0.02% | 0.03% | 0.03% | 0.06% | 0.1% | 0.13% | 0.12% | 0.2% | 0.3% | 0.44% | 0.47% | 0.91%
89 | 0.02% | 0.03% | 0.04% | 0.07% | 0.1% | 0.13% | 0.14% | 0.2% | 0.3% | 0.44% | 0.47% | 0.91%
phi_an(r) | 0% | 0% | 0% | 0% | 0% | 0% | 0% | 0% | 0% | 0% | 0% | 0%