## info
This dosimetry data is part of the
TG-43 Dosimetry Parameter
Questions and Comments should be directed to:
Randle Taylor rtaylor@physics.carleton.ca
-or-
Dave Rogers: drogers@physics.carleton.ca
Anyone wishing to use this data should cite our paper in

## dose_rate_constant
Dose rate constants for BEBIG_GI192M11
Calculation Type | Λ | % unc
voxel at 100 cm | 1.112 | 0.3%

## radial_dose
Radial dose function for BEBIG_GI192M11
r /cm | g_L(r) L=0.35cm | g_p(r) | % unc
0.2 | 0.98799 | 0.81987 | 5.536%
0.25 | 0.98954 | 0.87208 | 3.769%
0.3 | 0.99034 | 0.9056 | 2.719%
0.4 | 0.99286 | 0.9454 | 1.599%
0.5 | 0.9915 | 0.96341 | 1.049%
0.6 | 0.99331 | 0.97629 | 0.7484%
0.7 | 0.99282 | 0.98273 | 0.5704%
0.75 | 0.99479 | 0.9872 | 0.5111%
0.8 | 0.99802 | 0.9925 | 0.4655%
0.9 | 0.99705 | 0.99473 | 0.4026%
1 | 1 | 1 | 0.3697%
1.25 | 0.99839 | 1.002 | 0.1805%
1.5 | 1.0002 | 1.0058 | 0.1351%
1.75 | 1.002 | 1.0088 | 0.1134%
2 | 1.0036 | 1.0112 | 0.105%
2.5 | 1.0033 | 1.0118 | 0.108%
3 | 1.0042 | 1.0132 | 0.121%
3.5 | 1.0042 | 1.0135 | 0.1371%
4 | 1.0036 | 1.0131 | 0.1538%
4.5 | 1.0025 | 1.0122 | 0.1708%
5 | 0.99955 | 1.0093 | 0.1879%
6 | 0.99291 | 1.0027 | 0.1049%
7 | 0.98321 | 0.99296 | 0.1205%
8 | 0.96839 | 0.97804 | 0.1361%
9 | 0.95538 | 0.96493 | 0.1516%
10 | 0.93745 | 0.94684 | 0.1674%
11 | 0.91858 | 0.9278 | 0.0973%
12 | 0.89714 | 0.90616 | 0.1058%
13 | 0.87432 | 0.88312 | 0.1146%
14 | 0.8496 | 0.85816 | 0.1236%
15 | 0.82368 | 0.83198 | 0.1329%
16 | 0.79717 | 0.80521 | 0.1425%
17 | 0.76958 | 0.77735 | 0.1525%
18 | 0.74127 | 0.74876 | 0.1629%
19 | 0.71113 | 0.71831 | 0.1739%
20 | 0.68474 | 0.69166 | 0.1851%
Fitting parameters for the modified polynomial:
g(r) = (a0*r^-2+a1*r^-1+a2+a3*r+a4*r^2+a5*r^3)*e^(-a6*r)
r_min | r_max | a0 | a1 | a2 | a3 | a4 | a5 | a6
0.20 | 20.00 | 1.3884E-03 | -1.0535E-02 | 1.0080E+00 | 1.0563E-01 | 6.1534E-03 | -2.6646E-07 | 1.0495E-01
Fitting parameters for the polynomial:
g(r) = a0+a1*r+a2*r^2+a3*r^3+a4*r^4+a5*r^5
r_min | r_max | a0 | a1 | a2 | a3 | a4 | a5
0.20 | 20.00 | 9.8778E-01 | 1.5420E-02 | -3.4088E-03 | 2.1530E-04 | -9.8333E-06 | 1.8849E-07

## Anisotropy
Anisotropy function for BEBIG_GI192M11 (L=0.35cm)
Radii / cm
Theta/deg | 0.25 | 0.5 | 1 | 2 | 3 | 4 | 5 | 7.5 | 10 | 12.5 | 15 | 20
0 | - | 0.6505 | 0.6147 | 0.6211 | 0.644 | 0.6669 | 0.6894 | 0.7335 | 0.769 | 0.7957 | 0.8162 | 0.8442
1 | - | 0.6504 | 0.6094 | 0.6247 | 0.6477 | 0.6725 | 0.6954 | 0.7395 | 0.7725 | 0.7987 | 0.8175 | 0.8458
2 | - | 0.6487 | 0.6109 | 0.6337 | 0.6594 | 0.682 | 0.7048 | 0.7485 | 0.7799 | 0.8044 | 0.8231 | 0.8479
3 | - | 0.6486 | 0.6252 | 0.6466 | 0.6733 | 0.6941 | 0.7147 | 0.7582 | 0.7875 | 0.8087 | 0.8279 | 0.853
5 | - | 0.6616 | 0.6483 | 0.6706 | 0.6934 | 0.7127 | 0.7313 | 0.7703 | 0.7963 | 0.8171 | 0.8355 | 0.8565
7 | - | 0.6862 | 0.6767 | 0.6957 | 0.7177 | 0.7358 | 0.7538 | 0.7881 | 0.8129 | 0.83 | 0.8455 | 0.8668
10 | - | 0.724 | 0.7173 | 0.736 | 0.7556 | 0.771 | 0.7873 | 0.8159 | 0.8355 | 0.8502 | 0.8617 | 0.8784
12 | - | 0.752 | 0.7466 | 0.7626 | 0.7793 | 0.7919 | 0.8044 | 0.8298 | 0.8497 | 0.8603 | 0.8728 | 0.8862
15 | - | 0.7921 | 0.7845 | 0.7971 | 0.8103 | 0.821 | 0.8317 | 0.8525 | 0.8683 | 0.8776 | 0.8871 | 0.8976
20 | - | 0.8455 | 0.839 | 0.8453 | 0.8566 | 0.8652 | 0.873 | 0.8865 | 0.8966 | 0.9019 | 0.9084 | 0.9194
25 | - | 0.885 | 0.8725 | 0.8818 | 0.8891 | 0.8945 | 0.8982 | 0.9093 | 0.9163 | 0.9208 | 0.9246 | 0.9336
30 | - | 0.909 | 0.8992 | 0.9081 | 0.9133 | 0.9171 | 0.9179 | 0.9296 | 0.9324 | 0.9355 | 0.9403 | 0.9423
35 | - | 0.9327 | 0.9237 | 0.9298 | 0.9342 | 0.9376 | 0.9402 | 0.9473 | 0.9509 | 0.9504 | 0.954 | 0.9561
40 | - | 0.9506 | 0.9398 | 0.9458 | 0.9492 | 0.9509 | 0.9534 | 0.9578 | 0.9567 | 0.96 | 0.9619 | 0.9649
45 | - | 0.9616 | 0.9549 | 0.9591 | 0.9631 | 0.9646 | 0.9662 | 0.9682 | 0.9699 | 0.9688 | 0.9718 | 0.97
50 | - | 0.972 | 0.9674 | 0.9703 | 0.973 | 0.974 | 0.9765 | 0.9784 | 0.9775 | 0.9768 | 0.9782 | 0.9757
55 | 0.9862 | 0.9799 | 0.9716 | 0.9772 | 0.9796 | 0.9794 | 0.9796 | 0.9837 | 0.9853 | 0.9832 | 0.9829 | 0.9801
60 | 0.99 | 0.985 | 0.9777 | 0.9848 | 0.9879 | 0.989 | 0.9878 | 0.9894 | 0.9884 | 0.9878 | 0.9885 | 0.9895
65 | 0.9929 | 0.9904 | 0.9862 | 0.99 | 0.9924 | 0.9927 | 0.9924 | 0.9956 | 0.9936 | 0.9917 | 0.9909 | 0.9935
70 | 0.9958 | 0.9954 | 0.9921 | 0.9932 | 0.9967 | 0.996 | 0.9954 | 0.9968 | 0.9964 | 0.9945 | 0.9958 | 0.9946
75 | 0.9978 | 0.9971 | 0.9961 | 0.996 | 0.9973 | 0.9975 | 0.9975 | 0.9998 | 0.9983 | 0.9959 | 0.9974 | 0.9967
80 | 0.9996 | 1.001 | 0.9949 | 0.9989 | 1.0001 | 0.9984 | 0.9988 | 1.0008 | 1.0006 | 0.999 | 0.9985 | 0.997
85 | 0.9998 | 1.0017 | 0.9961 | 0.9988 | 0.999 | 1.0016 | 1.0011 | 1.0022 | 1.0021 | 0.9989 | 0.9988 | 0.9975
90 | 1 | 1 | 1 | 1 | 1 | 1 | 1 | 1 | 1 | 1 | 1 | 1
95 | 0.9997 | 1.0006 | 0.9952 | 0.9991 | 1.0017 | 1.0022 | 1.0005 | 1.0018 | 1.0023 | 0.9993 | 0.999 | 0.9989
100 | 0.9991 | 0.999 | 0.9967 | 0.998 | 1.0004 | 1.0023 | 1.0012 | 1.0001 | 1.0017 | 0.9976 | 0.998 | 0.9961
105 | 0.9986 | 0.9983 | 0.9957 | 0.9956 | 0.9983 | 0.9985 | 0.9987 | 1.0012 | 1 | 0.9981 | 0.9966 | 0.997
110 | 0.996 | 0.9947 | 0.9911 | 0.9935 | 0.9943 | 0.9928 | 0.9942 | 0.9953 | 0.9931 | 0.994 | 0.9933 | 0.9919
115 | 0.9939 | 0.9918 | 0.988 | 0.9884 | 0.991 | 0.9937 | 0.993 | 0.9925 | 0.9924 | 0.992 | 0.9917 | 0.9918
120 | 0.9896 | 0.989 | 0.9827 | 0.9845 | 0.9848 | 0.9868 | 0.9874 | 0.9886 | 0.9882 | 0.9877 | 0.9891 | 0.9841
125 | 0.9856 | 0.9815 | 0.9766 | 0.9791 | 0.9811 | 0.9814 | 0.9823 | 0.9846 | 0.9859 | 0.9827 | 0.9838 | 0.984
130 | - | 0.9708 | 0.9679 | 0.9706 | 0.9739 | 0.9738 | 0.9759 | 0.9782 | 0.9782 | 0.9778 | 0.9775 | 0.9781
135 | - | 0.9631 | 0.9574 | 0.9602 | 0.9646 | 0.965 | 0.9655 | 0.967 | 0.9695 | 0.969 | 0.9691 | 0.9722
140 | - | 0.9503 | 0.9417 | 0.9477 | 0.9507 | 0.9536 | 0.9561 | 0.9588 | 0.9612 | 0.9608 | 0.9635 | 0.9635
145 | - | 0.9344 | 0.9275 | 0.9308 | 0.936 | 0.9379 | 0.9403 | 0.9455 | 0.9487 | 0.9497 | 0.9521 | 0.9515
150 | - | 0.9143 | 0.9052 | 0.9102 | 0.9164 | 0.9188 | 0.9217 | 0.9306 | 0.9356 | 0.9374 | 0.9408 | 0.9449
155 | - | 0.8863 | 0.8769 | 0.8821 | 0.8894 | 0.8944 | 0.8982 | 0.9084 | 0.9137 | 0.9208 | 0.925 | 0.9288
160 | - | - | 0.8382 | 0.8455 | 0.8541 | 0.8621 | 0.8701 | 0.8834 | 0.8928 | 0.8993 | 0.9069 | 0.9151
165 | - | - | 0.7827 | 0.7939 | 0.8068 | 0.8175 | 0.8265 | 0.848 | 0.8626 | 0.873 | 0.883 | 0.8938
168 | - | - | 0.7369 | 0.7522 | 0.7693 | 0.7828 | 0.7967 | 0.8213 | 0.8416 | 0.8536 | 0.8656 | 0.8811
170 | - | - | - | 0.7186 | 0.738 | 0.7542 | 0.7691 | 0.7997 | 0.8221 | 0.8373 | 0.8515 | 0.8684
173 | - | - | - | 0.6554 | 0.6788 | 0.7004 | 0.7191 | 0.7595 | 0.7882 | 0.8091 | 0.827 | 0.8484
175 | - | - | - | - | 0.6256 | 0.6517 | 0.674 | 0.7231 | 0.7587 | 0.7843 | 0.8062 | 0.8346
177 | - | - | - | - | - | 0.5748 | 0.6059 | 0.6684 | 0.7131 | 0.7472 | 0.7743 | 0.8103
178 | - | - | - | - | - | - | - | 0.6199 | 0.6746 | 0.7144 | 0.7465 | 0.7906
179 | - | - | - | - | - | - | - | 0.5398 | 0.612 | 0.6631 | 0.7038 | 0.7596
180 | - | - | - | - | - | - | - | 0.4781 | 0.559 | 0.6227 | 0.671 | 0.7339
phi_an(r) | 0.6337 | 1.008 | 0.9677 | 0.9622 | 0.9643 | 0.9655 | 0.9671 | 0.9706 | 0.9725 | 0.9721 | 0.9737 | 0.9749
Anisotropy statistical uncertainties
Radii / cm
Theta/deg | 0.25 | 0.5 | 1 | 2 | 3 | 4 | 5 | 7.5 | 10 | 12.5 | 15 | 20
0 | - | 0.83% | 0.49% | 0.15% | 0.21% | 0.26% | 0.31% | 0.2% | 0.26% | 0.17% | 0.2% | 0.27%
1 | - | 0.82% | 0.37% | 0.12% | 0.15% | 0.18% | 0.22% | 0.14% | 0.18% | 0.12% | 0.14% | 0.19%
2 | - | 0.81% | 0.37% | 0.11% | 0.14% | 0.18% | 0.22% | 0.14% | 0.18% | 0.12% | 0.14% | 0.19%
3 | - | 0.81% | 0.36% | 0.11% | 0.14% | 0.18% | 0.22% | 0.14% | 0.18% | 0.12% | 0.14% | 0.19%
5 | - | 0.83% | 0.36% | 0.11% | 0.14% | 0.18% | 0.21% | 0.14% | 0.18% | 0.12% | 0.14% | 0.19%
7 | - | 0.86% | 0.36% | 0.11% | 0.14% | 0.17% | 0.21% | 0.14% | 0.18% | 0.12% | 0.14% | 0.19%
10 | - | 0.9% | 0.36% | 0.1% | 0.13% | 0.17% | 0.21% | 0.14% | 0.18% | 0.12% | 0.14% | 0.19%
12 | - | 0.93% | 0.35% | 0.1% | 0.13% | 0.17% | 0.2% | 0.14% | 0.18% | 0.11% | 0.14% | 0.19%
15 | - | 0.97% | 0.35% | 0.1% | 0.13% | 0.17% | 0.2% | 0.13% | 0.17% | 0.11% | 0.14% | 0.19%
20 | - | 1.03% | 0.36% | 0.1% | 0.13% | 0.16% | 0.2% | 0.13% | 0.17% | 0.11% | 0.14% | 0.19%
25 | - | 1.06% | 0.36% | 0.1% | 0.12% | 0.16% | 0.19% | 0.13% | 0.17% | 0.11% | 0.13% | 0.19%
30 | - | 1.07% | 0.36% | 0.1% | 0.12% | 0.16% | 0.19% | 0.13% | 0.17% | 0.11% | 0.13% | 0.19%
35 | - | 1.09% | 0.36% | 0.1% | 0.12% | 0.15% | 0.19% | 0.13% | 0.17% | 0.11% | 0.13% | 0.19%
40 | - | 1.09% | 0.36% | 0.1% | 0.12% | 0.15% | 0.19% | 0.13% | 0.17% | 0.11% | 0.13% | 0.18%
45 | - | 1.09% | 0.36% | 0.1% | 0.12% | 0.15% | 0.19% | 0.13% | 0.17% | 0.11% | 0.13% | 0.18%
50 | - | 1.08% | 0.37% | 0.1% | 0.12% | 0.15% | 0.19% | 0.13% | 0.17% | 0.11% | 0.13% | 0.18%
55 | 4.28% | 1.08% | 0.36% | 0.1% | 0.12% | 0.15% | 0.19% | 0.13% | 0.17% | 0.11% | 0.13% | 0.18%
60 | 4.14% | 1.07% | 0.36% | 0.1% | 0.12% | 0.15% | 0.18% | 0.13% | 0.16% | 0.11% | 0.13% | 0.18%
65 | 4.02% | 1.06% | 0.37% | 0.1% | 0.12% | 0.15% | 0.18% | 0.13% | 0.16% | 0.11% | 0.13% | 0.18%
70 | 3.93% | 1.06% | 0.37% | 0.1% | 0.12% | 0.15% | 0.18% | 0.13% | 0.16% | 0.11% | 0.13% | 0.18%
75 | 3.86% | 1.06% | 0.37% | 0.1% | 0.12% | 0.15% | 0.18% | 0.13% | 0.16% | 0.11% | 0.13% | 0.18%
80 | 3.81% | 1.05% | 0.37% | 0.1% | 0.12% | 0.15% | 0.19% | 0.13% | 0.17% | 0.11% | 0.13% | 0.18%
85 | 3.78% | 1.05% | 0.37% | 0.1% | 0.12% | 0.15% | 0.19% | 0.13% | 0.17% | 0.11% | 0.13% | 0.18%
90 | 3.77% | 1.05% | 0.37% | 0.11% | 0.12% | 0.15% | 0.19% | 0.13% | 0.17% | 0.11% | 0.13% | 0.19%
95 | 3.78% | 1.05% | 0.37% | 0.1% | 0.12% | 0.15% | 0.19% | 0.13% | 0.17% | 0.11% | 0.13% | 0.18%
100 | 3.81% | 1.05% | 0.37% | 0.1% | 0.12% | 0.15% | 0.18% | 0.13% | 0.17% | 0.11% | 0.13% | 0.18%
105 | 3.86% | 1.06% | 0.37% | 0.1% | 0.12% | 0.15% | 0.18% | 0.13% | 0.16% | 0.11% | 0.13% | 0.18%
110 | 3.93% | 1.06% | 0.37% | 0.1% | 0.12% | 0.15% | 0.18% | 0.13% | 0.16% | 0.11% | 0.13% | 0.18%
115 | 4.02% | 1.07% | 0.37% | 0.1% | 0.12% | 0.15% | 0.18% | 0.13% | 0.16% | 0.11% | 0.13% | 0.18%
120 | 4.13% | 1.07% | 0.37% | 0.1% | 0.12% | 0.15% | 0.18% | 0.13% | 0.16% | 0.11% | 0.13% | 0.18%
125 | 4.28% | 1.08% | 0.37% | 0.1% | 0.12% | 0.15% | 0.19% | 0.13% | 0.17% | 0.11% | 0.13% | 0.18%
130 | - | 1.08% | 0.37% | 0.1% | 0.12% | 0.15% | 0.19% | 0.13% | 0.17% | 0.11% | 0.13% | 0.18%
135 | - | 1.09% | 0.36% | 0.1% | 0.12% | 0.15% | 0.19% | 0.13% | 0.17% | 0.11% | 0.13% | 0.18%
140 | - | 1.09% | 0.36% | 0.1% | 0.12% | 0.15% | 0.19% | 0.13% | 0.17% | 0.11% | 0.13% | 0.19%
145 | - | 1.09% | 0.36% | 0.1% | 0.12% | 0.15% | 0.19% | 0.13% | 0.17% | 0.11% | 0.13% | 0.19%
150 | - | 1.08% | 0.36% | 0.1% | 0.12% | 0.16% | 0.19% | 0.13% | 0.17% | 0.11% | 0.13% | 0.19%
155 | - | 1.06% | 0.36% | 0.1% | 0.12% | 0.16% | 0.19% | 0.13% | 0.17% | 0.11% | 0.13% | 0.19%
160 | - | - | 0.36% | 0.1% | 0.13% | 0.16% | 0.2% | 0.13% | 0.17% | 0.11% | 0.14% | 0.19%
165 | - | - | 0.35% | 0.1% | 0.13% | 0.17% | 0.2% | 0.14% | 0.17% | 0.11% | 0.14% | 0.19%
168 | - | - | 0.35% | 0.1% | 0.13% | 0.17% | 0.2% | 0.14% | 0.18% | 0.11% | 0.14% | 0.19%
170 | - | - | - | 0.11% | 0.14% | 0.17% | 0.21% | 0.14% | 0.18% | 0.12% | 0.14% | 0.19%
173 | - | - | - | 0.11% | 0.14% | 0.18% | 0.21% | 0.14% | 0.18% | 0.12% | 0.14% | 0.19%
175 | - | - | - | - | 0.15% | 0.18% | 0.22% | 0.14% | 0.18% | 0.12% | 0.14% | 0.19%
177 | - | - | - | - | - | 0.19% | 0.23% | 0.15% | 0.18% | 0.12% | 0.14% | 0.19%
178 | - | - | - | - | - | - | - | 0.15% | 0.18% | 0.12% | 0.14% | 0.19%
179 | - | - | - | - | - | - | - | 0.15% | 0.18% | 0.12% | 0.14% | 0.19%
phi_an(r) | - | - | - | - | - | - | - | 0.21% | 0.26% | 0.16% | 0.19% | 0.26%

## AlongAway
Along-Away dose (cGy h^-1 U^-1) tables for BEBIG_GI192M11 (L=0.35cm)
Away / cm
Along / cm | 0 | 0.2 | 0.4 | 0.6 | 0.8 | 1 | 1.5 | 2 | 3 | 4 | 5 | 7.5 | 10 | 12.5 | 15 | 20
-20 | 0.001411 | 0.001424 | 0.001473 | 0.001505 | 0.001531 | 0.001549 | 0.001579 | 0.001596 | 0.001605 | 0.001597 | 0.001577 | 0.001464 | 0.001298 | 0.001117 | 0.0009358 | 0.0006245
-15 | 0.00276 | 0.002849 | 0.002994 | 0.00311 | 0.00318 | 0.003224 | 0.00331 | 0.003356 | 0.003381 | 0.003332 | 0.003254 | 0.002888 | 0.002432 | 0.001984 | 0.00158 | 0.0009628
-12.5 | 0.00397 | 0.004197 | 0.004511 | 0.004714 | 0.004838 | 0.004929 | 0.005067 | 0.005142 | 0.005155 | 0.005067 | 0.004869 | 0.004159 | 0.003353 | 0.002622 | 0.002011 | 0.001161
-10 | 0.005889 | 0.006577 | 0.00723 | 0.007602 | 0.007877 | 0.008052 | 0.008304 | 0.008436 | 0.008409 | 0.00808 | 0.007601 | 0.006098 | 0.004597 | 0.003419 | 0.002525 | 0.001376
-7.5 | 0.009327 | 0.01151 | 0.01305 | 0.01386 | 0.01437 | 0.01473 | 0.01525 | 0.01542 | 0.01495 | 0.01382 | 0.01247 | 0.008942 | 0.006254 | 0.004356 | 0.003071 | 0.001578
-5 | - | 0.02525 | 0.02976 | 0.03175 | 0.03309 | 0.034 | 0.03484 | 0.03417 | 0.03062 | 0.02574 | 0.02129 | 0.01304 | 0.008171 | 0.005325 | 0.003588 | 0.001757
-4 | - | 0.03999 | 0.04701 | 0.05046 | 0.05266 | 0.05379 | 0.05359 | 0.05095 | 0.04247 | 0.03366 | 0.0265 | 0.01486 | 0.00891 | 0.005653 | 0.003773 | 0.001812
-3 | - | 0.07297 | 0.08556 | 0.09187 | 0.09483 | 0.0954 | 0.0904 | 0.08084 | 0.06056 | 0.04413 | 0.03245 | 0.01664 | 0.009569 | 0.005952 | 0.00391 | 0.001866
-2 | - | 0.1746 | 0.2022 | 0.2122 | 0.2106 | 0.2024 | 0.17 | 0.1362 | 0.0856 | 0.05583 | 0.03843 | 0.01817 | 0.0101 | 0.006177 | 0.004018 | 0.001894
-1.5 | - | 0.3281 | 0.3721 | 0.3735 | 0.353 | 0.3224 | 0.2415 | 0.1767 | 0.09939 | 0.06152 | 0.04104 | 0.01874 | 0.01027 | 0.006264 | 0.004058 | 0.001905
-1 | - | 0.8053 | 0.8422 | 0.7657 | 0.6509 | 0.5381 | 0.3399 | 0.2232 | 0.1123 | 0.06623 | 0.04322 | 0.01913 | 0.01044 | 0.006324 | 0.004092 | 0.001911
-0.8 | - | 1.323 | 1.275 | 1.064 | 0.8498 | 0.6707 | 0.3842 | 0.2408 | 0.1166 | 0.06784 | 0.04381 | 0.01931 | 0.01047 | 0.006338 | 0.004095 | 0.001915
-0.6 | - | 2.477 | 2.057 | 1.523 | 1.098 | 0.8101 | 0.4269 | 0.2572 | 0.1206 | 0.06898 | 0.04432 | 0.0194 | 0.01051 | 0.006362 | 0.004102 | 0.001919
-0.4 | - | 5.61 | 3.455 | 2.114 | 1.379 | 0.9543 | 0.4635 | 0.2699 | 0.1234 | 0.06975 | 0.04463 | 0.01949 | 0.01054 | 0.006359 | 0.0041 | 0.001915
-0.2 | - | 14.74 | 5.435 | 2.73 | 1.621 | 1.07 | 0.4882 | 0.2781 | 0.1249 | 0.07024 | 0.04494 | 0.01946 | 0.01053 | 0.006369 | 0.004107 | 0.001922
0 | - | 22.8 | 6.571 | 3.016 | 1.725 | 1.112 | 0.4972 | 0.2811 | 0.1252 | 0.07042 | 0.0449 | 0.01949 | 0.01053 | 0.006373 | 0.004112 | 0.001923
0.2 | - | 14.75 | 5.449 | 2.731 | 1.625 | 1.067 | 0.4882 | 0.2779 | 0.1247 | 0.07039 | 0.04482 | 0.01953 | 0.01054 | 0.00636 | 0.004113 | 0.001918
0.4 | - | 5.576 | 3.452 | 2.12 | 1.379 | 0.9543 | 0.4638 | 0.2696 | 0.123 | 0.06972 | 0.04467 | 0.01948 | 0.01049 | 0.00635 | 0.004105 | 0.001918
0.6 | 2.153 | 2.465 | 2.052 | 1.506 | 1.096 | 0.8071 | 0.4269 | 0.2571 | 0.1203 | 0.06883 | 0.04429 | 0.01941 | 0.01056 | 0.006348 | 0.004099 | 0.001916
0.8 | 1.134 | 1.329 | 1.278 | 1.067 | 0.8452 | 0.6654 | 0.3842 | 0.241 | 0.1167 | 0.06752 | 0.04382 | 0.01932 | 0.01047 | 0.006329 | 0.0041 | 0.001914
1 | 0.7124 | 0.8187 | 0.8418 | 0.7593 | 0.649 | 0.5399 | 0.3394 | 0.2229 | 0.1124 | 0.06594 | 0.04325 | 0.01915 | 0.01047 | 0.006317 | 0.004091 | 0.001917
1.5 | 0.3109 | 0.3452 | 0.3737 | 0.3726 | 0.3522 | 0.3213 | 0.2412 | 0.1761 | 0.09922 | 0.06163 | 0.04118 | 0.01871 | 0.01029 | 0.006266 | 0.004056 | 0.001908
2 | 0.1764 | 0.191 | 0.2059 | 0.2125 | 0.21 | 0.2024 | 0.1698 | 0.1358 | 0.08527 | 0.05563 | 0.03833 | 0.01813 | 0.01008 | 0.006168 | 0.004023 | 0.001887
3 | 0.08099 | 0.08531 | 0.0895 | 0.09334 | 0.0953 | 0.09544 | 0.09047 | 0.08085 | 0.06043 | 0.04405 | 0.03248 | 0.01662 | 0.009518 | 0.005945 | 0.003894 | 0.001858
4 | 0.04709 | 0.04879 | 0.0505 | 0.05208 | 0.05342 | 0.05413 | 0.05384 | 0.051 | 0.04258 | 0.03378 | 0.02653 | 0.0148 | 0.008881 | 0.005657 | 0.003763 | 0.001812
5 | 0.03101 | 0.03168 | 0.03253 | 0.03336 | 0.03399 | 0.03468 | 0.03488 | 0.03412 | 0.03051 | 0.02595 | 0.02142 | 0.013 | 0.008143 | 0.005313 | 0.003588 | 0.001751
7.5 | 0.01431 | 0.01452 | 0.01476 | 0.01487 | 0.01504 | 0.01519 | 0.01547 | 0.01549 | 0.01495 | 0.01386 | 0.01246 | 0.008974 | 0.006257 | 0.004357 | 0.003071 | 0.001581
10 | 0.008102 | 0.00814 | 0.008229 | 0.00826 | 0.008324 | 0.00837 | 0.008477 | 0.008542 | 0.008443 | 0.008074 | 0.007599 | 0.006088 | 0.004623 | 0.003419 | 0.002523 | 0.00138
12.5 | 0.005073 | 0.005087 | 0.005117 | 0.005137 | 0.005144 | 0.005155 | 0.005201 | 0.005239 | 0.00521 | 0.005087 | 0.004877 | 0.004156 | 0.003351 | 0.00262 | 0.002014 | 0.001163
15 | 0.003357 | 0.003357 | 0.003369 | 0.003387 | 0.003395 | 0.003392 | 0.003409 | 0.003413 | 0.003402 | 0.003349 | 0.003256 | 0.002883 | 0.002437 | 0.001987 | 0.001575 | 0.0009589
20 | 0.001624 | 0.001627 | 0.001625 | 0.001626 | 0.00163 | 0.001634 | 0.001636 | 0.001633 | 0.001622 | 0.001609 | 0.001581 | 0.001462 | 0.001299 | 0.001119 | 0.0009364 | 0.0006272

## TO Dose
Total dose per radiant photon energy (g^-1) for BEBIG_GI192M11
Air kerma strength per radiant photon energy = 2.428E-03 g^-1 cm^2
Radii / cm
Theta/deg | 0.25 | 0.5 | 1 | 2 | 3 | 4 | 5 | 7.5 | 10 | 12.5 | 15 | 20
0 | - | 0.00802 | 0.00173 | 0.0004284 | 0.0001967 | 0.0001143 | 7.529e-05 | 3.475e-05 | 1.967e-05 | 1.232e-05 | 8.152e-06 | 3.942e-06
1 | - | 0.008018 | 0.001715 | 0.0004309 | 0.0001978 | 0.0001153 | 7.594e-05 | 3.503e-05 | 1.976e-05 | 1.236e-05 | 8.165e-06 | 3.95e-06
2 | - | 0.007996 | 0.001719 | 0.0004371 | 0.0002014 | 0.0001169 | 7.696e-05 | 3.546e-05 | 1.995e-05 | 1.245e-05 | 8.221e-06 | 3.96e-06
3 | - | 0.007992 | 0.001759 | 0.000446 | 0.0002057 | 0.000119 | 7.804e-05 | 3.592e-05 | 2.015e-05 | 1.252e-05 | 8.269e-06 | 3.984e-06
5 | - | 0.008144 | 0.001824 | 0.0004625 | 0.0002118 | 0.0001222 | 7.986e-05 | 3.649e-05 | 2.037e-05 | 1.265e-05 | 8.345e-06 | 4e-06
7 | - | 0.008434 | 0.001903 | 0.0004797 | 0.0002192 | 0.0001261 | 8.232e-05 | 3.733e-05 | 2.079e-05 | 1.285e-05 | 8.445e-06 | 4.048e-06
10 | - | 0.00887 | 0.002016 | 0.0005075 | 0.0002308 | 0.0001322 | 8.597e-05 | 3.865e-05 | 2.137e-05 | 1.316e-05 | 8.606e-06 | 4.102e-06
12 | - | 0.009189 | 0.002097 | 0.0005257 | 0.000238 | 0.0001358 | 8.784e-05 | 3.931e-05 | 2.174e-05 | 1.332e-05 | 8.717e-06 | 4.139e-06
15 | - | 0.009631 | 0.002201 | 0.0005494 | 0.0002474 | 0.0001407 | 9.082e-05 | 4.038e-05 | 2.221e-05 | 1.358e-05 | 8.86e-06 | 4.192e-06
20 | 0.06051 | 0.01018 | 0.002349 | 0.0005823 | 0.0002615 | 0.0001483 | 9.532e-05 | 4.199e-05 | 2.294e-05 | 1.396e-05 | 9.073e-06 | 4.294e-06
25 | 0.05768 | 0.01052 | 0.002436 | 0.0006071 | 0.0002713 | 0.0001533 | 9.806e-05 | 4.307e-05 | 2.344e-05 | 1.425e-05 | 9.234e-06 | 4.36e-06
30 | 0.05459 | 0.01066 | 0.002503 | 0.0006247 | 0.0002786 | 0.0001571 | 0.0001002 | 4.403e-05 | 2.385e-05 | 1.448e-05 | 9.391e-06 | 4.401e-06
35 | 0.05157 | 0.01078 | 0.002563 | 0.0006391 | 0.0002849 | 0.0001606 | 0.0001026 | 4.487e-05 | 2.432e-05 | 1.471e-05 | 9.528e-06 | 4.465e-06
40 | 0.04887 | 0.01083 | 0.002599 | 0.0006496 | 0.0002894 | 0.0001628 | 0.000104 | 4.536e-05 | 2.447e-05 | 1.486e-05 | 9.607e-06 | 4.506e-06
45 | 0.0465 | 0.01079 | 0.002631 | 0.0006581 | 0.0002935 | 0.0001652 | 0.0001054 | 4.585e-05 | 2.481e-05 | 1.5e-05 | 9.705e-06 | 4.53e-06
50 | 0.04447 | 0.01076 | 0.002656 | 0.0006652 | 0.0002964 | 0.0001667 | 0.0001065 | 4.633e-05 | 2.5e-05 | 1.512e-05 | 9.77e-06 | 4.557e-06
55 | 0.0428 | 0.0107 | 0.002658 | 0.0006694 | 0.0002983 | 0.0001676 | 0.0001069 | 4.658e-05 | 2.52e-05 | 1.522e-05 | 9.815e-06 | 4.577e-06
60 | 0.04135 | 0.01063 | 0.002667 | 0.000674 | 0.0003007 | 0.0001692 | 0.0001077 | 4.684e-05 | 2.528e-05 | 1.529e-05 | 9.871e-06 | 4.621e-06
65 | 0.04017 | 0.01057 | 0.002682 | 0.0006771 | 0.000302 | 0.0001698 | 0.0001082 | 4.713e-05 | 2.541e-05 | 1.535e-05 | 9.895e-06 | 4.64e-06
70 | 0.03926 | 0.01053 | 0.002692 | 0.0006789 | 0.0003032 | 0.0001704 | 0.0001086 | 4.719e-05 | 2.548e-05 | 1.539e-05 | 9.944e-06 | 4.645e-06
75 | 0.03857 | 0.01047 | 0.002697 | 0.0006804 | 0.0003033 | 0.0001706 | 0.0001088 | 4.733e-05 | 2.553e-05 | 1.541e-05 | 9.96e-06 | 4.654e-06
80 | 0.03809 | 0.01046 | 0.00269 | 0.0006821 | 0.0003041 | 0.0001707 | 0.0001089 | 4.738e-05 | 2.559e-05 | 1.546e-05 | 9.971e-06 | 4.656e-06
85 | 0.03778 | 0.01044 | 0.002691 | 0.0006819 | 0.0003037 | 0.0001713 | 0.0001091 | 4.744e-05 | 2.563e-05 | 1.546e-05 | 9.974e-06 | 4.658e-06
90 | 0.03768 | 0.01041 | 0.002701 | 0.0006827 | 0.000304 | 0.000171 | 0.000109 | 4.734e-05 | 2.557e-05 | 1.548e-05 | 9.986e-06 | 4.67e-06
95 | 0.03778 | 0.01042 | 0.002689 | 0.0006821 | 0.0003046 | 0.0001714 | 0.0001091 | 4.742e-05 | 2.563e-05 | 1.546e-05 | 9.976e-06 | 4.665e-06
100 | 0.03807 | 0.01044 | 0.002695 | 0.0006815 | 0.0003042 | 0.0001714 | 0.0001092 | 4.734e-05 | 2.561e-05 | 1.544e-05 | 9.966e-06 | 4.651e-06
105 | 0.0386 | 0.01049 | 0.002696 | 0.0006801 | 0.0003036 | 0.0001708 | 0.0001089 | 4.74e-05 | 2.557e-05 | 1.545e-05 | 9.953e-06 | 4.656e-06
110 | 0.03927 | 0.01052 | 0.002689 | 0.0006791 | 0.0003025 | 0.0001698 | 0.0001084 | 4.712e-05 | 2.54e-05 | 1.538e-05 | 9.92e-06 | 4.632e-06
115 | 0.04021 | 0.01059 | 0.002687 | 0.000676 | 0.0003015 | 0.00017 | 0.0001083 | 4.699e-05 | 2.538e-05 | 1.535e-05 | 9.903e-06 | 4.632e-06
120 | 0.04134 | 0.01067 | 0.00268 | 0.0006738 | 0.0002998 | 0.0001689 | 0.0001077 | 4.681e-05 | 2.527e-05 | 1.529e-05 | 9.878e-06 | 4.596e-06
125 | 0.04277 | 0.01072 | 0.002672 | 0.0006707 | 0.0002987 | 0.000168 | 0.0001072 | 4.662e-05 | 2.521e-05 | 1.521e-05 | 9.825e-06 | 4.595e-06
130 | 0.04445 | 0.01074 | 0.002657 | 0.0006654 | 0.0002967 | 0.0001667 | 0.0001065 | 4.632e-05 | 2.502e-05 | 1.513e-05 | 9.762e-06 | 4.568e-06
135 | 0.04653 | 0.01081 | 0.002638 | 0.0006589 | 0.0002939 | 0.0001652 | 0.0001053 | 4.579e-05 | 2.48e-05 | 1.5e-05 | 9.678e-06 | 4.54e-06
140 | 0.0489 | 0.01083 | 0.002604 | 0.0006509 | 0.0002898 | 0.0001633 | 0.0001043 | 4.541e-05 | 2.458e-05 | 1.487e-05 | 9.623e-06 | 4.5e-06
145 | 0.05162 | 0.01081 | 0.002574 | 0.0006398 | 0.0002854 | 0.0001607 | 0.0001026 | 4.478e-05 | 2.427e-05 | 1.47e-05 | 9.509e-06 | 4.444e-06
150 | 0.05461 | 0.01073 | 0.00252 | 0.0006261 | 0.0002796 | 0.0001574 | 0.0001006 | 4.408e-05 | 2.393e-05 | 1.451e-05 | 9.396e-06 | 4.413e-06
155 | 0.05773 | 0.01054 | 0.002449 | 0.0006073 | 0.0002714 | 0.0001533 | 9.806e-05 | 4.303e-05 | 2.337e-05 | 1.425e-05 | 9.238e-06 | 4.338e-06
160 | 0.06058 | 0.01021 | 0.002347 | 0.0005824 | 0.0002607 | 0.0001478 | 9.5e-05 | 4.185e-05 | 2.284e-05 | 1.392e-05 | 9.058e-06 | 4.274e-06
165 | - | 0.009658 | 0.002196 | 0.0005472 | 0.0002464 | 0.0001401 | 9.024e-05 | 4.017e-05 | 2.207e-05 | 1.351e-05 | 8.819e-06 | 4.174e-06
168 | - | 0.00919 | 0.00207 | 0.0005186 | 0.0002349 | 0.0001342 | 8.7e-05 | 3.891e-05 | 2.153e-05 | 1.321e-05 | 8.646e-06 | 4.115e-06
170 | - | 0.008753 | 0.001969 | 0.0004955 | 0.0002254 | 0.0001293 | 8.398e-05 | 3.788e-05 | 2.103e-05 | 1.296e-05 | 8.505e-06 | 4.056e-06
173 | - | - | 0.001785 | 0.000452 | 0.0002073 | 0.0001201 | 7.853e-05 | 3.598e-05 | 2.016e-05 | 1.253e-05 | 8.26e-06 | 3.962e-06
175 | - | - | 0.001602 | 0.0004102 | 0.0001911 | 0.0001117 | 7.36e-05 | 3.426e-05 | 1.941e-05 | 1.214e-05 | 8.052e-06 | 3.898e-06
177 | - | - | - | 0.0003459 | 0.0001654 | 9.854e-05 | 6.617e-05 | 3.167e-05 | 1.824e-05 | 1.157e-05 | 7.734e-06 | 3.784e-06
178 | - | - | - | - | 0.0001414 | 8.625e-05 | 5.907e-05 | 2.937e-05 | 1.726e-05 | 1.106e-05 | 7.456e-06 | 3.692e-06
179 | - | - | - | - | - | - | 4.918e-05 | 2.557e-05 | 1.566e-05 | 1.027e-05 | 7.029e-06 | 3.548e-06
180 | - | - | - | - | - | - | - | 2.265e-05 | 1.43e-05 | 9.639e-06 | 6.702e-06 | 3.427e-06
Scatter dose statistical uncertainties
Radii / cm
Theta/deg | 0.25 | 0.5 | 1 | 2 | 3 | 4 | 5 | 7.5 | 10 | 12.5 | 15 | 20
0 | - | 0.21% | 0.46% | 0.14% | 0.2% | 0.26% | 0.31% | 0.2% | 0.26% | 0.17% | 0.2% | 0.27%
1 | - | 0.16% | 0.32% | 0.12% | 0.14% | 0.18% | 0.22% | 0.14% | 0.18% | 0.12% | 0.14% | 0.19%
2 | - | 0.15% | 0.32% | 0.1% | 0.14% | 0.18% | 0.22% | 0.14% | 0.18% | 0.12% | 0.14% | 0.19%
3 | - | 0.15% | 0.32% | 0.1% | 0.14% | 0.18% | 0.22% | 0.14% | 0.18% | 0.12% | 0.14% | 0.19%
5 | - | 0.15% | 0.31% | 0.1% | 0.14% | 0.18% | 0.21% | 0.14% | 0.18% | 0.12% | 0.14% | 0.19%
7 | - | 0.15% | 0.3% | 0.09% | 0.14% | 0.17% | 0.21% | 0.14% | 0.18% | 0.12% | 0.14% | 0.19%
10 | - | 0.14% | 0.29% | 0.09% | 0.13% | 0.17% | 0.21% | 0.14% | 0.18% | 0.12% | 0.14% | 0.19%
12 | - | 0.14% | 0.29% | 0.09% | 0.13% | 0.17% | 0.2% | 0.14% | 0.18% | 0.11% | 0.14% | 0.19%
15 | - | 0.13% | 0.28% | 0.09% | 0.13% | 0.16% | 0.2% | 0.13% | 0.17% | 0.11% | 0.14% | 0.19%
20 | 0.05% | 0.13% | 0.27% | 0.08% | 0.12% | 0.16% | 0.2% | 0.13% | 0.17% | 0.11% | 0.14% | 0.19%
25 | 0.05% | 0.13% | 0.26% | 0.08% | 0.12% | 0.16% | 0.19% | 0.13% | 0.17% | 0.11% | 0.13% | 0.19%
30 | 0.06% | 0.13% | 0.26% | 0.08% | 0.12% | 0.16% | 0.19% | 0.13% | 0.17% | 0.11% | 0.13% | 0.19%
35 | 0.06% | 0.13% | 0.26% | 0.08% | 0.12% | 0.15% | 0.19% | 0.13% | 0.17% | 0.11% | 0.13% | 0.19%
40 | 0.06% | 0.13% | 0.25% | 0.08% | 0.12% | 0.15% | 0.19% | 0.13% | 0.17% | 0.11% | 0.13% | 0.18%
45 | 0.06% | 0.13% | 0.25% | 0.08% | 0.12% | 0.15% | 0.19% | 0.13% | 0.17% | 0.11% | 0.13% | 0.18%
50 | 0.06% | 0.13% | 0.25% | 0.08% | 0.12% | 0.15% | 0.19% | 0.13% | 0.17% | 0.11% | 0.13% | 0.18%
55 | 0.06% | 0.13% | 0.25% | 0.08% | 0.12% | 0.15% | 0.18% | 0.13% | 0.17% | 0.11% | 0.13% | 0.18%
60 | 0.06% | 0.13% | 0.25% | 0.08% | 0.11% | 0.15% | 0.18% | 0.13% | 0.16% | 0.11% | 0.13% | 0.18%
65 | 0.07% | 0.13% | 0.25% | 0.08% | 0.11% | 0.15% | 0.18% | 0.13% | 0.16% | 0.11% | 0.13% | 0.18%
70 | 0.07% | 0.13% | 0.25% | 0.08% | 0.11% | 0.15% | 0.18% | 0.13% | 0.16% | 0.11% | 0.13% | 0.18%
75 | 0.07% | 0.13% | 0.25% | 0.08% | 0.11% | 0.15% | 0.18% | 0.13% | 0.16% | 0.11% | 0.13% | 0.18%
80 | 0.07% | 0.13% | 0.25% | 0.08% | 0.12% | 0.15% | 0.18% | 0.13% | 0.17% | 0.11% | 0.13% | 0.18%
85 | 0.07% | 0.13% | 0.25% | 0.08% | 0.12% | 0.15% | 0.19% | 0.13% | 0.17% | 0.11% | 0.13% | 0.18%
90 | 0.07% | 0.13% | 0.25% | 0.08% | 0.12% | 0.15% | 0.19% | 0.13% | 0.17% | 0.11% | 0.13% | 0.19%
95 | 0.07% | 0.13% | 0.25% | 0.08% | 0.12% | 0.15% | 0.19% | 0.13% | 0.17% | 0.11% | 0.13% | 0.18%
100 | 0.07% | 0.13% | 0.25% | 0.08% | 0.12% | 0.15% | 0.18% | 0.13% | 0.17% | 0.11% | 0.13% | 0.18%
105 | 0.07% | 0.13% | 0.25% | 0.08% | 0.11% | 0.15% | 0.18% | 0.13% | 0.16% | 0.11% | 0.13% | 0.18%
110 | 0.07% | 0.13% | 0.25% | 0.08% | 0.11% | 0.15% | 0.18% | 0.13% | 0.16% | 0.11% | 0.13% | 0.18%
115 | 0.07% | 0.13% | 0.25% | 0.08% | 0.11% | 0.15% | 0.18% | 0.13% | 0.16% | 0.11% | 0.13% | 0.18%
120 | 0.06% | 0.13% | 0.25% | 0.08% | 0.11% | 0.15% | 0.18% | 0.13% | 0.16% | 0.11% | 0.13% | 0.18%
125 | 0.06% | 0.13% | 0.25% | 0.08% | 0.12% | 0.15% | 0.18% | 0.13% | 0.17% | 0.11% | 0.13% | 0.18%
130 | 0.06% | 0.13% | 0.25% | 0.08% | 0.12% | 0.15% | 0.19% | 0.13% | 0.17% | 0.11% | 0.13% | 0.18%
135 | 0.06% | 0.13% | 0.25% | 0.08% | 0.12% | 0.15% | 0.19% | 0.13% | 0.17% | 0.11% | 0.13% | 0.18%
140 | 0.06% | 0.13% | 0.25% | 0.08% | 0.12% | 0.15% | 0.19% | 0.13% | 0.17% | 0.11% | 0.13% | 0.19%
145 | 0.06% | 0.13% | 0.25% | 0.08% | 0.12% | 0.15% | 0.19% | 0.13% | 0.17% | 0.11% | 0.13% | 0.19%
150 | 0.06% | 0.13% | 0.26% | 0.08% | 0.12% | 0.16% | 0.19% | 0.13% | 0.17% | 0.11% | 0.13% | 0.19%
155 | 0.05% | 0.13% | 0.26% | 0.08% | 0.12% | 0.16% | 0.19% | 0.13% | 0.17% | 0.11% | 0.13% | 0.19%
160 | 0.05% | 0.13% | 0.27% | 0.08% | 0.12% | 0.16% | 0.2% | 0.13% | 0.17% | 0.11% | 0.14% | 0.19%
165 | - | 0.13% | 0.28% | 0.09% | 0.13% | 0.16% | 0.2% | 0.14% | 0.17% | 0.11% | 0.14% | 0.19%
168 | - | 0.14% | 0.29% | 0.09% | 0.13% | 0.17% | 0.2% | 0.14% | 0.18% | 0.11% | 0.14% | 0.19%
170 | - | 0.14% | 0.3% | 0.09% | 0.13% | 0.17% | 0.21% | 0.14% | 0.18% | 0.12% | 0.14% | 0.19%
173 | - | - | 0.31% | 0.1% | 0.14% | 0.18% | 0.21% | 0.14% | 0.18% | 0.12% | 0.14% | 0.19%
175 | - | - | 0.33% | 0.1% | 0.14% | 0.18% | 0.22% | 0.14% | 0.18% | 0.12% | 0.14% | 0.19%
177 | - | - | - | 0.11% | 0.15% | 0.19% | 0.23% | 0.15% | 0.18% | 0.12% | 0.14% | 0.19%
178 | - | - | - | - | 0.16% | 0.2% | 0.24% | 0.15% | 0.18% | 0.12% | 0.14% | 0.19%
179 | - | - | - | - | - | - | 0.27% | 0.15% | 0.18% | 0.12% | 0.14% | 0.19%
180 | - | - | - | - | - | - | - | 0.21% | 0.26% | 0.16% | 0.19% | 0.26%

## PR Dose
Primary dose per radiant photon energy (g^-1) for BEBIG_GI192M11
Air kerma strength per radiant photon energy = 2.428E-03 g^-1 cm^2
Radii / cm
Theta/deg | 0.25 | 0.5 | 1 | 2 | 3 | 4 | 5 | 7.5 | 10 | 12.5 | 15 | 20
0 | - | 0.00753 | 0.00148 | 0.0003091 | 0.0001209 | 6.062e-05 | 3.486e-05 | 1.187e-05 | 5.162e-06 | 2.556e-06 | 1.375e-06 | 4.61e-07
1 | - | 0.007525 | 0.001466 | 0.0003117 | 0.0001223 | 6.173e-05 | 3.556e-05 | 1.208e-05 | 5.23e-06 | 2.588e-06 | 1.387e-06 | 4.638e-07
2 | - | 0.007505 | 0.00147 | 0.0003177 | 0.0001256 | 6.335e-05 | 3.649e-05 | 1.248e-05 | 5.395e-06 | 2.671e-06 | 1.434e-06 | 4.804e-07
3 | - | 0.007501 | 0.001508 | 0.0003261 | 0.0001296 | 6.53e-05 | 3.764e-05 | 1.285e-05 | 5.563e-06 | 2.746e-06 | 1.472e-06 | 4.896e-07
5 | - | 0.007653 | 0.001574 | 0.0003423 | 0.0001355 | 6.831e-05 | 3.93e-05 | 1.345e-05 | 5.777e-06 | 2.858e-06 | 1.535e-06 | 5.11e-07
7 | - | 0.007942 | 0.00165 | 0.0003591 | 0.0001427 | 7.19e-05 | 4.138e-05 | 1.416e-05 | 6.123e-06 | 3.01e-06 | 1.62e-06 | 5.405e-07
10 | - | 0.008369 | 0.001762 | 0.0003856 | 0.0001535 | 7.754e-05 | 4.475e-05 | 1.526e-05 | 6.59e-06 | 3.241e-06 | 1.738e-06 | 5.81e-07
12 | - | 0.008685 | 0.00184 | 0.0004031 | 0.0001603 | 8.075e-05 | 4.644e-05 | 1.584e-05 | 6.85e-06 | 3.37e-06 | 1.801e-06 | 6.018e-07
15 | - | 0.009122 | 0.001942 | 0.0004254 | 0.000169 | 8.529e-05 | 4.903e-05 | 1.673e-05 | 7.207e-06 | 3.554e-06 | 1.897e-06 | 6.343e-07
20 | 0.05956 | 0.009659 | 0.002087 | 0.0004564 | 0.0001817 | 9.176e-05 | 5.284e-05 | 1.795e-05 | 7.75e-06 | 3.801e-06 | 2.029e-06 | 6.8e-07
25 | 0.05669 | 0.009999 | 0.00217 | 0.0004788 | 0.0001904 | 9.593e-05 | 5.513e-05 | 1.873e-05 | 8.092e-06 | 3.97e-06 | 2.119e-06 | 7.086e-07
30 | 0.05358 | 0.01013 | 0.002235 | 0.0004948 | 0.0001967 | 9.915e-05 | 5.668e-05 | 1.94e-05 | 8.326e-06 | 4.102e-06 | 2.185e-06 | 7.277e-07
35 | 0.05055 | 0.01024 | 0.002292 | 0.0005075 | 0.000202 | 0.0001021 | 5.866e-05 | 2e-05 | 8.625e-06 | 4.231e-06 | 2.264e-06 | 7.508e-07
40 | 0.04785 | 0.01028 | 0.002321 | 0.0005168 | 0.0002058 | 0.0001038 | 5.969e-05 | 2.029e-05 | 8.711e-06 | 4.289e-06 | 2.286e-06 | 7.647e-07
45 | 0.04548 | 0.01024 | 0.002352 | 0.0005243 | 0.000209 | 0.0001055 | 6.061e-05 | 2.057e-05 | 8.857e-06 | 4.358e-06 | 2.324e-06 | 7.739e-07
50 | 0.04345 | 0.0102 | 0.002374 | 0.0005305 | 0.0002114 | 0.0001067 | 6.141e-05 | 2.088e-05 | 8.97e-06 | 4.404e-06 | 2.349e-06 | 7.791e-07
55 | 0.04178 | 0.01014 | 0.002375 | 0.0005337 | 0.0002128 | 0.0001073 | 6.155e-05 | 2.1e-05 | 9.061e-06 | 4.443e-06 | 2.361e-06 | 7.772e-07
60 | 0.04034 | 0.01007 | 0.002383 | 0.0005376 | 0.0002146 | 0.0001085 | 6.217e-05 | 2.116e-05 | 9.111e-06 | 4.485e-06 | 2.392e-06 | 7.889e-07
65 | 0.03917 | 0.01001 | 0.002396 | 0.00054 | 0.0002156 | 0.0001088 | 6.254e-05 | 2.13e-05 | 9.187e-06 | 4.495e-06 | 2.393e-06 | 7.992e-07
70 | 0.03826 | 0.00997 | 0.002406 | 0.0005417 | 0.0002167 | 0.0001093 | 6.279e-05 | 2.138e-05 | 9.213e-06 | 4.515e-06 | 2.404e-06 | 8.022e-07
75 | 0.03756 | 0.009914 | 0.00241 | 0.000543 | 0.0002166 | 0.0001094 | 6.295e-05 | 2.141e-05 | 9.199e-06 | 4.513e-06 | 2.406e-06 | 7.974e-07
80 | 0.03709 | 0.009903 | 0.002403 | 0.0005445 | 0.0002171 | 0.0001096 | 6.305e-05 | 2.143e-05 | 9.233e-06 | 4.529e-06 | 2.416e-06 | 8.003e-07
85 | 0.03678 | 0.009872 | 0.002404 | 0.000544 | 0.000217 | 0.0001101 | 6.319e-05 | 2.145e-05 | 9.226e-06 | 4.531e-06 | 2.413e-06 | 8.01e-07
90 | 0.03669 | 0.009848 | 0.002414 | 0.0005446 | 0.0002172 | 0.0001096 | 6.305e-05 | 2.136e-05 | 9.209e-06 | 4.518e-06 | 2.407e-06 | 8.044e-07
95 | 0.03678 | 0.009861 | 0.0024 | 0.0005444 | 0.0002176 | 0.0001101 | 6.314e-05 | 2.145e-05 | 9.241e-06 | 4.533e-06 | 2.413e-06 | 7.978e-07
100 | 0.03708 | 0.009877 | 0.002406 | 0.0005441 | 0.0002175 | 0.0001099 | 6.32e-05 | 2.147e-05 | 9.258e-06 | 4.527e-06 | 2.415e-06 | 7.965e-07
105 | 0.03759 | 0.009925 | 0.002409 | 0.0005429 | 0.0002171 | 0.0001098 | 6.314e-05 | 2.148e-05 | 9.283e-06 | 4.543e-06 | 2.418e-06 | 8.031e-07
110 | 0.03826 | 0.009962 | 0.002403 | 0.0005421 | 0.0002161 | 0.0001088 | 6.257e-05 | 2.126e-05 | 9.135e-06 | 4.5e-06 | 2.392e-06 | 7.97e-07
115 | 0.03921 | 0.01003 | 0.002402 | 0.0005397 | 0.0002156 | 0.0001092 | 6.263e-05 | 2.126e-05 | 9.152e-06 | 4.5e-06 | 2.399e-06 | 7.955e-07
120 | 0.04033 | 0.01011 | 0.002395 | 0.0005381 | 0.0002141 | 0.0001083 | 6.215e-05 | 2.111e-05 | 9.075e-06 | 4.471e-06 | 2.382e-06 | 7.85e-07
125 | 0.04176 | 0.01016 | 0.002389 | 0.0005353 | 0.0002135 | 0.0001078 | 6.188e-05 | 2.109e-05 | 9.089e-06 | 4.451e-06 | 2.38e-06 | 7.865e-07
130 | 0.04344 | 0.01019 | 0.002377 | 0.0005313 | 0.0002118 | 0.0001069 | 6.146e-05 | 2.088e-05 | 9.009e-06 | 4.416e-06 | 2.354e-06 | 7.828e-07
135 | 0.04551 | 0.01026 | 0.002358 | 0.0005259 | 0.0002099 | 0.0001059 | 6.079e-05 | 2.061e-05 | 8.855e-06 | 4.372e-06 | 2.33e-06 | 7.741e-07
140 | 0.04788 | 0.01028 | 0.002328 | 0.0005193 | 0.0002066 | 0.0001044 | 6.004e-05 | 2.036e-05 | 8.774e-06 | 4.305e-06 | 2.297e-06 | 7.631e-07
145 | 0.05061 | 0.01026 | 0.002299 | 0.0005098 | 0.0002029 | 0.0001024 | 5.871e-05 | 1.996e-05 | 8.62e-06 | 4.23e-06 | 2.255e-06 | 7.441e-07
150 | 0.0536 | 0.01019 | 0.002249 | 0.0004981 | 0.0001982 | 9.997e-05 | 5.743e-05 | 1.959e-05 | 8.432e-06 | 4.149e-06 | 2.209e-06 | 7.356e-07
155 | 0.05674 | 0.01001 | 0.002181 | 0.0004817 | 0.0001916 | 9.659e-05 | 5.549e-05 | 1.885e-05 | 8.09e-06 | 3.999e-06 | 2.126e-06 | 7.04e-07
160 | 0.05964 | 0.009703 | 0.002086 | 0.0004594 | 0.0001825 | 9.216e-05 | 5.303e-05 | 1.803e-05 | 7.771e-06 | 3.813e-06 | 2.035e-06 | 6.813e-07
165 | - | 0.009162 | 0.001941 | 0.0004276 | 0.0001699 | 8.58e-05 | 4.93e-05 | 1.678e-05 | 7.225e-06 | 3.557e-06 | 1.904e-06 | 6.306e-07
168 | - | 0.008705 | 0.001821 | 0.0004019 | 0.00016 | 8.081e-05 | 4.658e-05 | 1.578e-05 | 6.837e-06 | 3.342e-06 | 1.785e-06 | 5.963e-07
170 | - | 0.008282 | 0.001721 | 0.000381 | 0.0001516 | 7.651e-05 | 4.406e-05 | 1.493e-05 | 6.439e-06 | 3.153e-06 | 1.684e-06 | 5.574e-07
173 | - | - | 0.001545 | 0.0003415 | 0.0001357 | 6.854e-05 | 3.94e-05 | 1.333e-05 | 5.699e-06 | 2.814e-06 | 1.504e-06 | 5.055e-07
175 | - | - | 0.001365 | 0.0003045 | 0.0001213 | 6.134e-05 | 3.53e-05 | 1.185e-05 | 5.092e-06 | 2.505e-06 | 1.344e-06 | 4.517e-07
177 | - | - | - | 0.0002497 | 9.976e-05 | 5.066e-05 | 2.925e-05 | 9.454e-06 | 4.07e-06 | 1.995e-06 | 1.07e-06 | 3.613e-07
178 | - | - | - | - | 8.068e-05 | 4.094e-05 | 2.375e-05 | 7.25e-06 | 3.125e-06 | 1.535e-06 | 8.205e-07 | 2.812e-07
179 | - | - | - | - | - | - | 1.736e-05 | 3.608e-06 | 1.564e-06 | 7.876e-07 | 4.152e-07 | 1.431e-07
180 | - | - | - | - | - | - | - | 8.144e-07 | 2.642e-07 | 1.535e-07 | 7.276e-08 | 2.242e-08
Scatter dose statistical uncertainties
Radii / cm
Theta/deg | 0.25 | 0.5 | 1 | 2 | 3 | 4 | 5 | 7.5 | 10 | 12.5 | 15 | 20
0 | - | 0.23% | 0.51% | 0.18% | 0.29% | 0.42% | 0.55% | 0.45% | 0.68% | 0.52% | 0.71% | 1.23%
1 | - | 0.17% | 0.36% | 0.15% | 0.21% | 0.29% | 0.38% | 0.31% | 0.48% | 0.36% | 0.49% | 0.86%
2 | - | 0.16% | 0.36% | 0.13% | 0.2% | 0.29% | 0.38% | 0.31% | 0.47% | 0.35% | 0.48% | 0.84%
3 | - | 0.16% | 0.36% | 0.12% | 0.2% | 0.28% | 0.37% | 0.3% | 0.46% | 0.35% | 0.48% | 0.83%
5 | - | 0.16% | 0.35% | 0.12% | 0.19% | 0.27% | 0.36% | 0.29% | 0.45% | 0.34% | 0.46% | 0.81%
7 | - | 0.15% | 0.34% | 0.12% | 0.19% | 0.26% | 0.35% | 0.28% | 0.43% | 0.33% | 0.45% | 0.78%
10 | - | 0.15% | 0.32% | 0.11% | 0.18% | 0.25% | 0.33% | 0.27% | 0.41% | 0.31% | 0.43% | 0.75%
12 | - | 0.14% | 0.32% | 0.11% | 0.17% | 0.25% | 0.32% | 0.26% | 0.4% | 0.31% | 0.42% | 0.73%
15 | - | 0.14% | 0.3% | 0.11% | 0.17% | 0.24% | 0.31% | 0.25% | 0.39% | 0.3% | 0.41% | 0.71%
20 | 0.05% | 0.14% | 0.29% | 0.1% | 0.16% | 0.23% | 0.3% | 0.24% | 0.37% | 0.28% | 0.39% | 0.68%
25 | 0.06% | 0.13% | 0.29% | 0.1% | 0.16% | 0.22% | 0.29% | 0.24% | 0.36% | 0.28% | 0.38% | 0.66%
30 | 0.06% | 0.13% | 0.28% | 0.1% | 0.15% | 0.22% | 0.29% | 0.23% | 0.36% | 0.27% | 0.37% | 0.65%
35 | 0.06% | 0.13% | 0.28% | 0.1% | 0.15% | 0.21% | 0.28% | 0.23% | 0.35% | 0.27% | 0.37% | 0.64%
40 | 0.06% | 0.13% | 0.28% | 0.09% | 0.15% | 0.21% | 0.28% | 0.23% | 0.35% | 0.27% | 0.37% | 0.64%
45 | 0.06% | 0.13% | 0.27% | 0.09% | 0.15% | 0.21% | 0.28% | 0.23% | 0.35% | 0.26% | 0.36% | 0.64%
50 | 0.06% | 0.13% | 0.27% | 0.09% | 0.15% | 0.21% | 0.28% | 0.22% | 0.34% | 0.26% | 0.36% | 0.63%
55 | 0.06% | 0.13% | 0.27% | 0.09% | 0.15% | 0.21% | 0.28% | 0.22% | 0.34% | 0.26% | 0.36% | 0.63%
60 | 0.07% | 0.13% | 0.27% | 0.09% | 0.15% | 0.21% | 0.27% | 0.22% | 0.34% | 0.26% | 0.36% | 0.62%
65 | 0.07% | 0.13% | 0.27% | 0.09% | 0.15% | 0.21% | 0.27% | 0.22% | 0.34% | 0.26% | 0.36% | 0.62%
70 | 0.07% | 0.13% | 0.27% | 0.09% | 0.15% | 0.21% | 0.27% | 0.22% | 0.34% | 0.26% | 0.35% | 0.62%
75 | 0.07% | 0.13% | 0.27% | 0.09% | 0.15% | 0.21% | 0.27% | 0.22% | 0.34% | 0.26% | 0.36% | 0.62%
80 | 0.07% | 0.13% | 0.27% | 0.09% | 0.15% | 0.21% | 0.27% | 0.22% | 0.34% | 0.26% | 0.36% | 0.63%
85 | 0.07% | 0.13% | 0.27% | 0.09% | 0.15% | 0.21% | 0.28% | 0.23% | 0.35% | 0.26% | 0.36% | 0.63%
90 | 0.07% | 0.13% | 0.27% | 0.09% | 0.15% | 0.21% | 0.28% | 0.23% | 0.35% | 0.27% | 0.37% | 0.64%
95 | 0.07% | 0.13% | 0.27% | 0.09% | 0.15% | 0.21% | 0.28% | 0.23% | 0.35% | 0.26% | 0.36% | 0.63%
100 | 0.07% | 0.13% | 0.27% | 0.09% | 0.15% | 0.21% | 0.27% | 0.22% | 0.34% | 0.26% | 0.36% | 0.63%
105 | 0.07% | 0.13% | 0.27% | 0.09% | 0.15% | 0.21% | 0.27% | 0.22% | 0.34% | 0.26% | 0.36% | 0.62%
110 | 0.07% | 0.13% | 0.27% | 0.09% | 0.15% | 0.21% | 0.27% | 0.22% | 0.34% | 0.26% | 0.36% | 0.62%
115 | 0.07% | 0.13% | 0.27% | 0.09% | 0.15% | 0.21% | 0.27% | 0.22% | 0.34% | 0.26% | 0.35% | 0.62%
120 | 0.07% | 0.13% | 0.27% | 0.09% | 0.15% | 0.21% | 0.27% | 0.22% | 0.34% | 0.26% | 0.36% | 0.63%
125 | 0.06% | 0.13% | 0.27% | 0.09% | 0.15% | 0.21% | 0.27% | 0.22% | 0.34% | 0.26% | 0.36% | 0.63%
130 | 0.06% | 0.13% | 0.27% | 0.09% | 0.15% | 0.21% | 0.28% | 0.22% | 0.34% | 0.26% | 0.36% | 0.63%
135 | 0.06% | 0.13% | 0.27% | 0.09% | 0.15% | 0.21% | 0.28% | 0.23% | 0.35% | 0.26% | 0.36% | 0.63%
140 | 0.06% | 0.13% | 0.27% | 0.09% | 0.15% | 0.21% | 0.28% | 0.23% | 0.35% | 0.27% | 0.36% | 0.64%
145 | 0.06% | 0.13% | 0.28% | 0.1% | 0.15% | 0.21% | 0.28% | 0.23% | 0.35% | 0.27% | 0.37% | 0.64%
150 | 0.06% | 0.13% | 0.28% | 0.1% | 0.15% | 0.22% | 0.29% | 0.23% | 0.36% | 0.27% | 0.37% | 0.65%
155 | 0.06% | 0.13% | 0.28% | 0.1% | 0.16% | 0.22% | 0.29% | 0.24% | 0.36% | 0.28% | 0.38% | 0.66%
160 | 0.05% | 0.13% | 0.29% | 0.1% | 0.16% | 0.23% | 0.3% | 0.24% | 0.37% | 0.28% | 0.39% | 0.68%
165 | - | 0.14% | 0.3% | 0.11% | 0.17% | 0.24% | 0.31% | 0.25% | 0.39% | 0.3% | 0.41% | 0.71%
168 | - | 0.14% | 0.32% | 0.11% | 0.17% | 0.24% | 0.32% | 0.26% | 0.4% | 0.31% | 0.42% | 0.73%
170 | - | 0.15% | 0.33% | 0.11% | 0.18% | 0.25% | 0.33% | 0.27% | 0.42% | 0.32% | 0.44% | 0.76%
173 | - | - | 0.35% | 0.12% | 0.19% | 0.27% | 0.35% | 0.29% | 0.45% | 0.34% | 0.47% | 0.81%
175 | - | - | 0.37% | 0.13% | 0.2% | 0.29% | 0.38% | 0.31% | 0.48% | 0.36% | 0.5% | 0.86%
177 | - | - | - | 0.14% | 0.22% | 0.31% | 0.41% | 0.35% | 0.54% | 0.41% | 0.56% | 0.98%
178 | - | - | - | - | 0.25% | 0.35% | 0.46% | 0.41% | 0.62% | 0.47% | 0.66% | 1.12%
179 | - | - | - | - | - | - | 0.54% | 0.62% | 0.98% | 0.68% | 0.99% | 1.74%
180 | - | - | - | - | - | - | - | 1.71% | 3.14% | 2.2% | 3.21% | 5.82%

## SS Dose
Single scatter dose per radiant photon energy (g^-1) for BEBIG_GI192M11
Air kerma strength per radiant photon energy = 2.428E-03 g^-1 cm^2
Radii / cm
Theta/deg | 0.25 | 0.5 | 1 | 2 | 3 | 4 | 5 | 7.5 | 10 | 12.5 | 15 | 20
0 | - | 0.0004307 | 0.0002029 | 8.37e-05 | 4.75e-05 | 3.046e-05 | 2.08e-05 | 9.608e-06 | 5.093e-06 | 2.936e-06 | 1.765e-06 | 7.158e-07
1 | - | 0.0004326 | 0.0002009 | 8.37e-05 | 4.729e-05 | 3.036e-05 | 2.086e-05 | 9.682e-06 | 5.116e-06 | 2.944e-06 | 1.766e-06 | 7.088e-07
2 | - | 0.0004316 | 0.0002007 | 8.398e-05 | 4.754e-05 | 3.043e-05 | 2.093e-05 | 9.696e-06 | 5.141e-06 | 2.948e-06 | 1.773e-06 | 7.102e-07
3 | - | 0.0004307 | 0.0002028 | 8.441e-05 | 4.775e-05 | 3.047e-05 | 2.088e-05 | 9.751e-06 | 5.162e-06 | 2.947e-06 | 1.785e-06 | 7.128e-07
5 | - | 0.0004313 | 0.0002012 | 8.468e-05 | 4.793e-05 | 3.068e-05 | 2.104e-05 | 9.73e-06 | 5.169e-06 | 2.956e-06 | 1.795e-06 | 7.162e-07
7 | - | 0.0004333 | 0.000205 | 8.521e-05 | 4.818e-05 | 3.092e-05 | 2.133e-05 | 9.845e-06 | 5.246e-06 | 3.003e-06 | 1.807e-06 | 7.289e-07
10 | - | 0.0004409 | 0.0002058 | 8.635e-05 | 4.888e-05 | 3.125e-05 | 2.156e-05 | 1.005e-05 | 5.324e-06 | 3.052e-06 | 1.842e-06 | 7.361e-07
12 | - | 0.0004432 | 0.0002083 | 8.705e-05 | 4.929e-05 | 3.164e-05 | 2.178e-05 | 1.01e-05 | 5.402e-06 | 3.093e-06 | 1.864e-06 | 7.484e-07
15 | - | 0.0004491 | 0.000211 | 8.832e-05 | 5.009e-05 | 3.204e-05 | 2.204e-05 | 1.026e-05 | 5.482e-06 | 3.151e-06 | 1.9e-06 | 7.609e-07
20 | 0.0008845 | 0.0004587 | 0.0002141 | 9.019e-05 | 5.13e-05 | 3.302e-05 | 2.267e-05 | 1.059e-05 | 5.635e-06 | 3.234e-06 | 1.954e-06 | 7.965e-07
25 | 0.0009217 | 0.0004655 | 0.0002171 | 9.231e-05 | 5.231e-05 | 3.372e-05 | 2.315e-05 | 1.08e-05 | 5.753e-06 | 3.318e-06 | 2.002e-06 | 8.148e-07
30 | 0.0009429 | 0.0004788 | 0.00022 | 9.377e-05 | 5.318e-05 | 3.427e-05 | 2.354e-05 | 1.101e-05 | 5.869e-06 | 3.378e-06 | 2.055e-06 | 8.227e-07
35 | 0.0009488 | 0.0004837 | 0.000223 | 9.54e-05 | 5.402e-05 | 3.468e-05 | 2.396e-05 | 1.119e-05 | 6.006e-06 | 3.451e-06 | 2.088e-06 | 8.405e-07
40 | 0.0009515 | 0.0004881 | 0.0002278 | 9.659e-05 | 5.465e-05 | 3.517e-05 | 2.432e-05 | 1.133e-05 | 6.025e-06 | 3.494e-06 | 2.113e-06 | 8.536e-07
45 | 0.0009513 | 0.0004925 | 0.0002295 | 9.751e-05 | 5.549e-05 | 3.562e-05 | 2.464e-05 | 1.148e-05 | 6.16e-06 | 3.526e-06 | 2.147e-06 | 8.574e-07
50 | 0.0009493 | 0.0004936 | 0.0002324 | 9.827e-05 | 5.596e-05 | 3.603e-05 | 2.488e-05 | 1.16e-05 | 6.193e-06 | 3.576e-06 | 2.163e-06 | 8.689e-07
55 | 0.0009475 | 0.0004959 | 0.0002341 | 9.919e-05 | 5.63e-05 | 3.624e-05 | 2.502e-05 | 1.17e-05 | 6.25e-06 | 3.613e-06 | 2.183e-06 | 8.754e-07
60 | 0.0009428 | 0.000499 | 0.0002338 | 9.98e-05 | 5.674e-05 | 3.658e-05 | 2.519e-05 | 1.177e-05 | 6.277e-06 | 3.62e-06 | 2.193e-06 | 8.886e-07
65 | 0.0009369 | 0.0005007 | 0.0002366 | 0.0001004 | 5.704e-05 | 3.672e-05 | 2.526e-05 | 1.187e-05 | 6.323e-06 | 3.644e-06 | 2.2e-06 | 8.91e-07
70 | 0.0009327 | 0.0004999 | 0.0002367 | 0.0001005 | 5.718e-05 | 3.679e-05 | 2.531e-05 | 1.185e-05 | 6.329e-06 | 3.654e-06 | 2.218e-06 | 8.923e-07
75 | 0.0009359 | 0.0004993 | 0.0002377 | 0.0001008 | 5.739e-05 | 3.683e-05 | 2.538e-05 | 1.191e-05 | 6.368e-06 | 3.675e-06 | 2.224e-06 | 8.989e-07
80 | 0.0009307 | 0.0004979 | 0.0002378 | 0.0001009 | 5.754e-05 | 3.69e-05 | 2.539e-05 | 1.194e-05 | 6.39e-06 | 3.686e-06 | 2.224e-06 | 8.921e-07
85 | 0.0009303 | 0.0005014 | 0.0002368 | 0.0001011 | 5.735e-05 | 3.694e-05 | 2.55e-05 | 1.197e-05 | 6.426e-06 | 3.678e-06 | 2.225e-06 | 8.936e-07
90 | 0.0009262 | 0.0004987 | 0.0002371 | 0.0001014 | 5.744e-05 | 3.705e-05 | 2.557e-05 | 1.197e-05 | 6.381e-06 | 3.707e-06 | 2.234e-06 | 9.061e-07
95 | 0.0009272 | 0.0005024 | 0.0002386 | 0.000101 | 5.758e-05 | 3.712e-05 | 2.547e-05 | 1.198e-05 | 6.411e-06 | 3.685e-06 | 2.232e-06 | 8.945e-07
100 | 0.0009291 | 0.0005021 | 0.0002388 | 0.0001007 | 5.743e-05 | 3.721e-05 | 2.549e-05 | 1.19e-05 | 6.391e-06 | 3.675e-06 | 2.223e-06 | 8.957e-07
105 | 0.0009331 | 0.0005002 | 0.0002372 | 0.0001006 | 5.728e-05 | 3.674e-05 | 2.536e-05 | 1.193e-05 | 6.357e-06 | 3.669e-06 | 2.222e-06 | 8.955e-07
110 | 0.0009379 | 0.0005008 | 0.0002356 | 0.0001005 | 5.709e-05 | 3.681e-05 | 2.543e-05 | 1.189e-05 | 6.335e-06 | 3.667e-06 | 2.221e-06 | 8.933e-07
115 | 0.0009374 | 0.0004977 | 0.0002355 | 9.983e-05 | 5.677e-05 | 3.668e-05 | 2.525e-05 | 1.18e-05 | 6.329e-06 | 3.645e-06 | 2.205e-06 | 8.929e-07
120 | 0.0009433 | 0.0004962 | 0.0002366 | 9.941e-05 | 5.65e-05 | 3.644e-05 | 2.52e-05 | 1.18e-05 | 6.286e-06 | 3.625e-06 | 2.203e-06 | 8.798e-07
125 | 0.0009454 | 0.0004955 | 0.0002336 | 9.915e-05 | 5.619e-05 | 3.613e-05 | 2.5e-05 | 1.168e-05 | 6.274e-06 | 3.596e-06 | 2.18e-06 | 8.816e-07
130 | 0.0009495 | 0.0004928 | 0.0002305 | 9.802e-05 | 5.585e-05 | 3.598e-05 | 2.482e-05 | 1.162e-05 | 6.191e-06 | 3.586e-06 | 2.169e-06 | 8.678e-07
135 | 0.0009499 | 0.0004918 | 0.0002313 | 9.711e-05 | 5.522e-05 | 3.56e-05 | 2.448e-05 | 1.149e-05 | 6.177e-06 | 3.53e-06 | 2.134e-06 | 8.695e-07
140 | 0.0009541 | 0.000482 | 0.0002279 | 9.579e-05 | 5.46e-05 | 3.523e-05 | 2.433e-05 | 1.137e-05 | 6.081e-06 | 3.502e-06 | 2.132e-06 | 8.526e-07
145 | 0.0009484 | 0.0004812 | 0.0002261 | 9.445e-05 | 5.4e-05 | 3.47e-05 | 2.403e-05 | 1.119e-05 | 6.007e-06 | 3.45e-06 | 2.089e-06 | 8.364e-07
150 | 0.0009357 | 0.0004768 | 0.0002226 | 9.277e-05 | 5.292e-05 | 3.4e-05 | 2.348e-05 | 1.096e-05 | 5.884e-06 | 3.382e-06 | 2.048e-06 | 8.283e-07
155 | 0.0009213 | 0.0004671 | 0.0002195 | 9.059e-05 | 5.18e-05 | 3.337e-05 | 2.298e-05 | 1.073e-05 | 5.719e-06 | 3.314e-06 | 2.003e-06 | 8.074e-07
160 | 0.0008803 | 0.0004516 | 0.0002126 | 8.839e-05 | 5.04e-05 | 3.253e-05 | 2.246e-05 | 1.048e-05 | 5.572e-06 | 3.218e-06 | 1.949e-06 | 7.865e-07
165 | - | 0.0004378 | 0.0002075 | 8.545e-05 | 4.884e-05 | 3.148e-05 | 2.164e-05 | 1.017e-05 | 5.41e-06 | 3.115e-06 | 1.883e-06 | 7.574e-07
168 | - | 0.0004273 | 0.0002013 | 8.289e-05 | 4.771e-05 | 3.068e-05 | 2.123e-05 | 9.925e-06 | 5.306e-06 | 3.053e-06 | 1.842e-06 | 7.415e-07
170 | - | 0.0004144 | 0.0002005 | 8.117e-05 | 4.67e-05 | 3.027e-05 | 2.088e-05 | 9.779e-06 | 5.193e-06 | 2.987e-06 | 1.808e-06 | 7.247e-07
173 | - | - | 0.000194 | 7.788e-05 | 4.503e-05 | 2.929e-05 | 2.029e-05 | 9.494e-06 | 5.106e-06 | 2.914e-06 | 1.761e-06 | 7.001e-07
175 | - | - | 0.0001913 | 7.431e-05 | 4.368e-05 | 2.851e-05 | 1.973e-05 | 9.283e-06 | 4.971e-06 | 2.859e-06 | 1.724e-06 | 6.887e-07
177 | - | - | - | 6.728e-05 | 4.089e-05 | 2.692e-05 | 1.891e-05 | 9.115e-06 | 4.846e-06 | 2.795e-06 | 1.681e-06 | 6.69e-07
178 | - | - | - | - | 3.776e-05 | 2.537e-05 | 1.796e-05 | 9.021e-06 | 4.803e-06 | 2.756e-06 | 1.668e-06 | 6.635e-07
179 | - | - | - | - | - | - | 1.616e-05 | 8.853e-06 | 4.757e-06 | 2.723e-06 | 1.639e-06 | 6.552e-07
180 | - | - | - | - | - | - | - | 8.698e-06 | 4.711e-06 | 2.724e-06 | 1.649e-06 | 6.489e-07
Scatter dose statistical uncertainties
Radii / cm
Theta/deg | 0.25 | 0.5 | 1 | 2 | 3 | 4 | 5 | 7.5 | 10 | 12.5 | 15 | 20
0 | - | 0.66% | 1% | 0.26% | 0.35% | 0.44% | 0.54% | 0.38% | 0.54% | 0.38% | 0.5% | 0.8%
1 | - | 0.5% | 0.71% | 0.21% | 0.25% | 0.31% | 0.38% | 0.27% | 0.38% | 0.27% | 0.35% | 0.57%
2 | - | 0.47% | 0.71% | 0.18% | 0.25% | 0.31% | 0.38% | 0.27% | 0.38% | 0.27% | 0.35% | 0.57%
3 | - | 0.47% | 0.71% | 0.18% | 0.25% | 0.31% | 0.38% | 0.27% | 0.38% | 0.27% | 0.35% | 0.57%
5 | - | 0.47% | 0.71% | 0.18% | 0.25% | 0.31% | 0.38% | 0.27% | 0.38% | 0.27% | 0.35% | 0.56%
7 | - | 0.47% | 0.7% | 0.18% | 0.24% | 0.31% | 0.38% | 0.27% | 0.37% | 0.27% | 0.35% | 0.56%
10 | - | 0.46% | 0.7% | 0.18% | 0.24% | 0.31% | 0.37% | 0.26% | 0.37% | 0.26% | 0.34% | 0.55%
12 | - | 0.46% | 0.7% | 0.18% | 0.24% | 0.31% | 0.37% | 0.26% | 0.37% | 0.26% | 0.34% | 0.55%
15 | - | 0.46% | 0.69% | 0.18% | 0.24% | 0.3% | 0.37% | 0.26% | 0.36% | 0.26% | 0.34% | 0.54%
20 | 0.32% | 0.46% | 0.69% | 0.18% | 0.24% | 0.3% | 0.36% | 0.26% | 0.36% | 0.25% | 0.33% | 0.53%
25 | 0.31% | 0.46% | 0.68% | 0.17% | 0.23% | 0.3% | 0.36% | 0.25% | 0.35% | 0.25% | 0.33% | 0.52%
30 | 0.31% | 0.45% | 0.68% | 0.17% | 0.23% | 0.29% | 0.36% | 0.25% | 0.35% | 0.25% | 0.32% | 0.52%
35 | 0.31% | 0.45% | 0.68% | 0.17% | 0.23% | 0.29% | 0.35% | 0.25% | 0.35% | 0.25% | 0.32% | 0.51%
40 | 0.31% | 0.45% | 0.67% | 0.17% | 0.23% | 0.29% | 0.35% | 0.25% | 0.35% | 0.24% | 0.32% | 0.51%
45 | 0.32% | 0.45% | 0.67% | 0.17% | 0.23% | 0.29% | 0.35% | 0.25% | 0.34% | 0.24% | 0.31% | 0.51%
50 | 0.32% | 0.45% | 0.67% | 0.17% | 0.23% | 0.29% | 0.35% | 0.24% | 0.34% | 0.24% | 0.31% | 0.5%
55 | 0.32% | 0.45% | 0.66% | 0.17% | 0.23% | 0.29% | 0.35% | 0.24% | 0.34% | 0.24% | 0.31% | 0.5%
60 | 0.32% | 0.45% | 0.67% | 0.17% | 0.23% | 0.28% | 0.35% | 0.24% | 0.34% | 0.24% | 0.31% | 0.5%
65 | 0.32% | 0.45% | 0.66% | 0.17% | 0.22% | 0.28% | 0.34% | 0.24% | 0.34% | 0.24% | 0.31% | 0.5%
70 | 0.32% | 0.45% | 0.66% | 0.17% | 0.22% | 0.28% | 0.34% | 0.24% | 0.34% | 0.24% | 0.31% | 0.5%
75 | 0.32% | 0.45% | 0.66% | 0.17% | 0.22% | 0.28% | 0.34% | 0.24% | 0.34% | 0.24% | 0.31% | 0.5%
80 | 0.32% | 0.45% | 0.66% | 0.17% | 0.22% | 0.28% | 0.35% | 0.24% | 0.34% | 0.24% | 0.31% | 0.5%
85 | 0.32% | 0.45% | 0.66% | 0.17% | 0.23% | 0.28% | 0.35% | 0.24% | 0.34% | 0.24% | 0.31% | 0.5%
90 | 0.32% | 0.45% | 0.66% | 0.17% | 0.23% | 0.29% | 0.35% | 0.24% | 0.34% | 0.24% | 0.31% | 0.5%
95 | 0.32% | 0.45% | 0.66% | 0.17% | 0.23% | 0.28% | 0.35% | 0.24% | 0.34% | 0.24% | 0.31% | 0.5%
100 | 0.32% | 0.45% | 0.66% | 0.17% | 0.23% | 0.28% | 0.35% | 0.24% | 0.34% | 0.24% | 0.31% | 0.5%
105 | 0.32% | 0.45% | 0.66% | 0.17% | 0.23% | 0.28% | 0.35% | 0.24% | 0.34% | 0.24% | 0.31% | 0.5%
110 | 0.32% | 0.45% | 0.66% | 0.17% | 0.22% | 0.28% | 0.34% | 0.24% | 0.34% | 0.24% | 0.31% | 0.5%
115 | 0.32% | 0.45% | 0.66% | 0.17% | 0.23% | 0.28% | 0.34% | 0.24% | 0.34% | 0.24% | 0.31% | 0.5%
120 | 0.32% | 0.45% | 0.66% | 0.17% | 0.23% | 0.28% | 0.35% | 0.24% | 0.34% | 0.24% | 0.31% | 0.5%
125 | 0.32% | 0.45% | 0.66% | 0.17% | 0.23% | 0.29% | 0.35% | 0.24% | 0.34% | 0.24% | 0.31% | 0.5%
130 | 0.32% | 0.45% | 0.67% | 0.17% | 0.23% | 0.29% | 0.35% | 0.24% | 0.34% | 0.24% | 0.31% | 0.51%
135 | 0.32% | 0.45% | 0.67% | 0.17% | 0.23% | 0.29% | 0.35% | 0.25% | 0.34% | 0.24% | 0.32% | 0.5%
140 | 0.31% | 0.45% | 0.67% | 0.17% | 0.23% | 0.29% | 0.35% | 0.25% | 0.34% | 0.24% | 0.32% | 0.51%
145 | 0.32% | 0.45% | 0.67% | 0.17% | 0.23% | 0.29% | 0.35% | 0.25% | 0.35% | 0.25% | 0.32% | 0.51%
150 | 0.32% | 0.45% | 0.68% | 0.17% | 0.23% | 0.29% | 0.36% | 0.25% | 0.35% | 0.25% | 0.32% | 0.52%
155 | 0.32% | 0.46% | 0.68% | 0.18% | 0.24% | 0.3% | 0.36% | 0.25% | 0.35% | 0.25% | 0.33% | 0.53%
160 | 0.32% | 0.46% | 0.69% | 0.18% | 0.24% | 0.3% | 0.37% | 0.26% | 0.36% | 0.25% | 0.33% | 0.53%
165 | - | 0.47% | 0.69% | 0.18% | 0.24% | 0.31% | 0.37% | 0.26% | 0.37% | 0.26% | 0.34% | 0.54%
168 | - | 0.47% | 0.7% | 0.18% | 0.24% | 0.31% | 0.38% | 0.27% | 0.37% | 0.26% | 0.34% | 0.55%
170 | - | 0.47% | 0.71% | 0.18% | 0.25% | 0.31% | 0.38% | 0.27% | 0.37% | 0.26% | 0.35% | 0.56%
173 | - | - | 0.72% | 0.19% | 0.25% | 0.32% | 0.38% | 0.27% | 0.38% | 0.27% | 0.35% | 0.57%
175 | - | - | 0.72% | 0.19% | 0.26% | 0.32% | 0.39% | 0.27% | 0.38% | 0.27% | 0.35% | 0.57%
177 | - | - | - | 0.2% | 0.26% | 0.33% | 0.4% | 0.28% | 0.39% | 0.27% | 0.36% | 0.58%
178 | - | - | - | - | 0.27% | 0.34% | 0.41% | 0.28% | 0.39% | 0.28% | 0.36% | 0.58%
179 | - | - | - | - | - | - | 0.48% | 0.28% | 0.39% | 0.28% | 0.36% | 0.59%
180 | - | - | - | - | - | - | - | 0.4% | 0.55% | 0.39% | 0.51% | 0.83%

## MS Dose
Multiple scatter dose per radiant photon energy (g^-1) for BEBIG_GI192M11
Air kerma strength per radiant photon energy = 2.428E-03 g^-1 cm^2
Radii / cm
Theta/deg | 0.25 | 0.5 | 1 | 2 | 3 | 4 | 5 | 7.5 | 10 | 12.5 | 15 | 20
0 | - | 5.881e-05 | 4.739e-05 | 3.559e-05 | 2.828e-05 | 2.326e-05 | 1.963e-05 | 1.327e-05 | 9.417e-06 | 6.826e-06 | 5.012e-06 | 2.766e-06
1 | - | 6.01e-05 | 4.796e-05 | 3.545e-05 | 2.821e-05 | 2.32e-05 | 1.953e-05 | 1.327e-05 | 9.416e-06 | 6.831e-06 | 5.011e-06 | 2.777e-06
2 | - | 5.972e-05 | 4.821e-05 | 3.542e-05 | 2.826e-05 | 2.314e-05 | 1.955e-05 | 1.328e-05 | 9.415e-06 | 6.834e-06 | 5.013e-06 | 2.769e-06
3 | - | 6.016e-05 | 4.821e-05 | 3.548e-05 | 2.829e-05 | 2.325e-05 | 1.952e-05 | 1.331e-05 | 9.422e-06 | 6.826e-06 | 5.012e-06 | 2.781e-06
5 | - | 5.997e-05 | 4.841e-05 | 3.551e-05 | 2.83e-05 | 2.32e-05 | 1.951e-05 | 1.331e-05 | 9.425e-06 | 6.834e-06 | 5.015e-06 | 2.773e-06
7 | - | 5.954e-05 | 4.861e-05 | 3.542e-05 | 2.83e-05 | 2.333e-05 | 1.961e-05 | 1.333e-05 | 9.425e-06 | 6.835e-06 | 5.018e-06 | 2.779e-06
10 | - | 6.044e-05 | 4.787e-05 | 3.554e-05 | 2.834e-05 | 2.339e-05 | 1.966e-05 | 1.334e-05 | 9.46e-06 | 6.869e-06 | 5.026e-06 | 2.785e-06
12 | - | 5.981e-05 | 4.826e-05 | 3.56e-05 | 2.837e-05 | 2.336e-05 | 1.963e-05 | 1.336e-05 | 9.485e-06 | 6.854e-06 | 5.052e-06 | 2.789e-06
15 | - | 5.993e-05 | 4.869e-05 | 3.561e-05 | 2.83e-05 | 2.341e-05 | 1.975e-05 | 1.339e-05 | 9.523e-06 | 6.879e-06 | 5.063e-06 | 2.797e-06
20 | 6.671e-05 | 6.007e-05 | 4.854e-05 | 3.571e-05 | 2.85e-05 | 2.352e-05 | 1.98e-05 | 1.345e-05 | 9.551e-06 | 6.926e-06 | 5.09e-06 | 2.817e-06
25 | 6.752e-05 | 5.977e-05 | 4.929e-05 | 3.596e-05 | 2.861e-05 | 2.363e-05 | 1.978e-05 | 1.354e-05 | 9.592e-06 | 6.965e-06 | 5.114e-06 | 2.836e-06
30 | 6.86e-05 | 5.975e-05 | 4.866e-05 | 3.614e-05 | 2.877e-05 | 2.371e-05 | 1.998e-05 | 1.362e-05 | 9.654e-06 | 7.001e-06 | 5.151e-06 | 2.85e-06
35 | 6.832e-05 | 6.072e-05 | 4.867e-05 | 3.621e-05 | 2.887e-05 | 2.387e-05 | 2e-05 | 1.368e-05 | 9.691e-06 | 7.03e-06 | 5.176e-06 | 2.874e-06
40 | 6.86e-05 | 5.969e-05 | 4.941e-05 | 3.622e-05 | 2.891e-05 | 2.386e-05 | 2.004e-05 | 1.374e-05 | 9.733e-06 | 7.075e-06 | 5.207e-06 | 2.888e-06
45 | 6.9e-05 | 6.103e-05 | 4.919e-05 | 3.63e-05 | 2.903e-05 | 2.403e-05 | 2.018e-05 | 1.38e-05 | 9.789e-06 | 7.111e-06 | 5.234e-06 | 2.899e-06
50 | 6.859e-05 | 6.128e-05 | 4.952e-05 | 3.64e-05 | 2.903e-05 | 2.397e-05 | 2.025e-05 | 1.385e-05 | 9.837e-06 | 7.138e-06 | 5.257e-06 | 2.909e-06
55 | 6.953e-05 | 6.111e-05 | 4.922e-05 | 3.649e-05 | 2.922e-05 | 2.405e-05 | 2.029e-05 | 1.388e-05 | 9.887e-06 | 7.16e-06 | 5.272e-06 | 2.924e-06
60 | 6.929e-05 | 6.019e-05 | 4.927e-05 | 3.659e-05 | 2.932e-05 | 2.419e-05 | 2.037e-05 | 1.392e-05 | 9.889e-06 | 7.183e-06 | 5.286e-06 | 2.943e-06
65 | 6.954e-05 | 6.106e-05 | 4.954e-05 | 3.668e-05 | 2.935e-05 | 2.427e-05 | 2.042e-05 | 1.396e-05 | 9.898e-06 | 7.208e-06 | 5.302e-06 | 2.95e-06
70 | 6.974e-05 | 6.18e-05 | 4.945e-05 | 3.668e-05 | 2.936e-05 | 2.425e-05 | 2.045e-05 | 1.396e-05 | 9.937e-06 | 7.222e-06 | 5.322e-06 | 2.95e-06
75 | 6.971e-05 | 6.088e-05 | 4.957e-05 | 3.664e-05 | 2.935e-05 | 2.435e-05 | 2.044e-05 | 1.401e-05 | 9.96e-06 | 7.225e-06 | 5.33e-06 | 2.958e-06
80 | 6.95e-05 | 6.098e-05 | 4.932e-05 | 3.669e-05 | 2.945e-05 | 2.428e-05 | 2.046e-05 | 1.401e-05 | 9.965e-06 | 7.244e-06 | 5.332e-06 | 2.963e-06
85 | 7.017e-05 | 6.21e-05 | 4.993e-05 | 3.683e-05 | 2.94e-05 | 2.43e-05 | 2.045e-05 | 1.403e-05 | 9.974e-06 | 7.249e-06 | 5.337e-06 | 2.964e-06
90 | 7.055e-05 | 6.053e-05 | 4.992e-05 | 3.666e-05 | 2.939e-05 | 2.435e-05 | 2.04e-05 | 1.401e-05 | 9.981e-06 | 7.25e-06 | 5.346e-06 | 2.959e-06
95 | 6.897e-05 | 6.133e-05 | 4.998e-05 | 3.667e-05 | 2.939e-05 | 2.422e-05 | 2.047e-05 | 1.4e-05 | 9.978e-06 | 7.246e-06 | 5.332e-06 | 2.972e-06
100 | 6.893e-05 | 6.131e-05 | 4.969e-05 | 3.67e-05 | 2.932e-05 | 2.429e-05 | 2.047e-05 | 1.397e-05 | 9.964e-06 | 7.237e-06 | 5.328e-06 | 2.959e-06
105 | 7.017e-05 | 6.121e-05 | 4.964e-05 | 3.663e-05 | 2.924e-05 | 2.426e-05 | 2.04e-05 | 1.398e-05 | 9.931e-06 | 7.234e-06 | 5.313e-06 | 2.957e-06
110 | 6.923e-05 | 6.122e-05 | 4.995e-05 | 3.652e-05 | 2.929e-05 | 2.417e-05 | 2.041e-05 | 1.397e-05 | 9.926e-06 | 7.217e-06 | 5.306e-06 | 2.942e-06
115 | 6.982e-05 | 6.097e-05 | 4.991e-05 | 3.642e-05 | 2.914e-05 | 2.416e-05 | 2.042e-05 | 1.393e-05 | 9.897e-06 | 7.208e-06 | 5.3e-06 | 2.943e-06
120 | 6.994e-05 | 6.135e-05 | 4.893e-05 | 3.637e-05 | 2.921e-05 | 2.408e-05 | 2.035e-05 | 1.39e-05 | 9.911e-06 | 7.19e-06 | 5.293e-06 | 2.931e-06
125 | 6.913e-05 | 6.032e-05 | 4.916e-05 | 3.62e-05 | 2.902e-05 | 2.399e-05 | 2.028e-05 | 1.385e-05 | 9.852e-06 | 7.163e-06 | 5.265e-06 | 2.927e-06
130 | 6.918e-05 | 6.122e-05 | 4.972e-05 | 3.606e-05 | 2.896e-05 | 2.387e-05 | 2.019e-05 | 1.382e-05 | 9.818e-06 | 7.131e-06 | 5.24e-06 | 2.917e-06
135 | 6.864e-05 | 6.054e-05 | 4.866e-05 | 3.585e-05 | 2.879e-05 | 2.374e-05 | 2.007e-05 | 1.37e-05 | 9.764e-06 | 7.096e-06 | 5.214e-06 | 2.897e-06
140 | 6.783e-05 | 6.015e-05 | 4.827e-05 | 3.578e-05 | 2.859e-05 | 2.372e-05 | 1.997e-05 | 1.368e-05 | 9.729e-06 | 7.064e-06 | 5.194e-06 | 2.884e-06
145 | 6.784e-05 | 5.998e-05 | 4.825e-05 | 3.557e-05 | 2.853e-05 | 2.358e-05 | 1.989e-05 | 1.363e-05 | 9.64e-06 | 7.02e-06 | 5.165e-06 | 2.863e-06
150 | 6.8e-05 | 5.998e-05 | 4.865e-05 | 3.531e-05 | 2.849e-05 | 2.346e-05 | 1.971e-05 | 1.353e-05 | 9.615e-06 | 6.979e-06 | 5.14e-06 | 2.849e-06
155 | 6.719e-05 | 5.942e-05 | 4.877e-05 | 3.495e-05 | 2.806e-05 | 2.332e-05 | 1.959e-05 | 1.344e-05 | 9.563e-06 | 6.94e-06 | 5.11e-06 | 2.826e-06
160 | 6.554e-05 | 5.997e-05 | 4.851e-05 | 3.465e-05 | 2.786e-05 | 2.307e-05 | 1.951e-05 | 1.334e-05 | 9.495e-06 | 6.888e-06 | 5.074e-06 | 2.806e-06
165 | - | 5.826e-05 | 4.826e-05 | 3.412e-05 | 2.761e-05 | 2.285e-05 | 1.93e-05 | 1.322e-05 | 9.431e-06 | 6.842e-06 | 5.033e-06 | 2.786e-06
168 | - | 5.728e-05 | 4.747e-05 | 3.374e-05 | 2.726e-05 | 2.27e-05 | 1.919e-05 | 1.32e-05 | 9.387e-06 | 6.819e-06 | 5.02e-06 | 2.777e-06
170 | - | 5.692e-05 | 4.769e-05 | 3.335e-05 | 2.704e-05 | 2.252e-05 | 1.904e-05 | 1.317e-05 | 9.397e-06 | 6.821e-06 | 5.013e-06 | 2.774e-06
173 | - | - | 4.657e-05 | 3.257e-05 | 2.654e-05 | 2.224e-05 | 1.884e-05 | 1.315e-05 | 9.357e-06 | 6.797e-06 | 4.995e-06 | 2.757e-06
175 | - | - | 4.566e-05 | 3.145e-05 | 2.605e-05 | 2.187e-05 | 1.858e-05 | 1.313e-05 | 9.345e-06 | 6.776e-06 | 4.984e-06 | 2.758e-06
177 | - | - | - | 2.889e-05 | 2.471e-05 | 2.096e-05 | 1.801e-05 | 1.31e-05 | 9.326e-06 | 6.776e-06 | 4.983e-06 | 2.754e-06
178 | - | - | - | - | 2.3e-05 | 1.993e-05 | 1.736e-05 | 1.31e-05 | 9.329e-06 | 6.767e-06 | 4.967e-06 | 2.748e-06
179 | - | - | - | - | - | - | 1.566e-05 | 1.311e-05 | 9.336e-06 | 6.755e-06 | 4.975e-06 | 2.749e-06
180 | - | - | - | - | - | - | - | 1.314e-05 | 9.325e-06 | 6.762e-06 | 4.98e-06 | 2.756e-06
Scatter dose statistical uncertainties
Radii / cm
Theta/deg | 0.25 | 0.5 | 1 | 2 | 3 | 4 | 5 | 7.5 | 10 | 12.5 | 15 | 20
0 | - | 1.25% | 1.43% | 0.27% | 0.31% | 0.34% | 0.37% | 0.22% | 0.26% | 0.16% | 0.19% | 0.26%
1 | - | 0.93% | 1% | 0.22% | 0.22% | 0.24% | 0.26% | 0.15% | 0.18% | 0.11% | 0.13% | 0.18%
2 | - | 0.88% | 1% | 0.19% | 0.22% | 0.24% | 0.26% | 0.15% | 0.18% | 0.11% | 0.13% | 0.18%
3 | - | 0.88% | 0.99% | 0.19% | 0.22% | 0.24% | 0.26% | 0.15% | 0.18% | 0.11% | 0.13% | 0.18%
5 | - | 0.88% | 0.99% | 0.19% | 0.22% | 0.24% | 0.26% | 0.15% | 0.18% | 0.11% | 0.13% | 0.18%
7 | - | 0.89% | 0.99% | 0.19% | 0.22% | 0.24% | 0.26% | 0.15% | 0.18% | 0.11% | 0.13% | 0.18%
10 | - | 0.88% | 1% | 0.19% | 0.22% | 0.24% | 0.26% | 0.15% | 0.18% | 0.11% | 0.13% | 0.18%
12 | - | 0.88% | 1% | 0.19% | 0.22% | 0.24% | 0.26% | 0.15% | 0.18% | 0.11% | 0.13% | 0.18%
15 | - | 0.88% | 1% | 0.19% | 0.22% | 0.24% | 0.26% | 0.15% | 0.18% | 0.11% | 0.13% | 0.18%
20 | 0.85% | 0.88% | 1% | 0.19% | 0.22% | 0.24% | 0.26% | 0.15% | 0.18% | 0.11% | 0.13% | 0.18%
25 | 0.82% | 0.88% | 0.99% | 0.19% | 0.22% | 0.24% | 0.26% | 0.15% | 0.18% | 0.11% | 0.13% | 0.18%
30 | 0.81% | 0.89% | 1% | 0.19% | 0.22% | 0.24% | 0.26% | 0.15% | 0.18% | 0.11% | 0.13% | 0.18%
35 | 0.82% | 0.88% | 1% | 0.19% | 0.22% | 0.24% | 0.26% | 0.15% | 0.18% | 0.11% | 0.13% | 0.18%
40 | 0.81% | 0.89% | 0.99% | 0.19% | 0.22% | 0.24% | 0.26% | 0.15% | 0.18% | 0.11% | 0.13% | 0.18%
45 | 0.84% | 0.88% | 0.99% | 0.19% | 0.22% | 0.24% | 0.26% | 0.15% | 0.18% | 0.11% | 0.13% | 0.18%
50 | 0.82% | 0.88% | 0.99% | 0.19% | 0.22% | 0.24% | 0.26% | 0.15% | 0.18% | 0.11% | 0.13% | 0.18%
55 | 0.82% | 0.88% | 1% | 0.19% | 0.22% | 0.24% | 0.26% | 0.15% | 0.18% | 0.11% | 0.13% | 0.18%
60 | 0.81% | 0.89% | 1% | 0.19% | 0.21% | 0.24% | 0.26% | 0.15% | 0.18% | 0.11% | 0.13% | 0.18%
65 | 0.81% | 0.88% | 1% | 0.19% | 0.22% | 0.24% | 0.26% | 0.15% | 0.18% | 0.11% | 0.13% | 0.18%
70 | 0.82% | 0.88% | 0.99% | 0.19% | 0.22% | 0.24% | 0.26% | 0.15% | 0.18% | 0.11% | 0.13% | 0.18%
75 | 0.81% | 0.88% | 1% | 0.19% | 0.22% | 0.24% | 0.26% | 0.15% | 0.18% | 0.11% | 0.13% | 0.18%
80 | 0.82% | 0.88% | 1% | 0.19% | 0.21% | 0.24% | 0.26% | 0.15% | 0.18% | 0.11% | 0.13% | 0.18%
85 | 0.81% | 0.87% | 1% | 0.19% | 0.22% | 0.24% | 0.26% | 0.15% | 0.18% | 0.11% | 0.13% | 0.18%
90 | 0.81% | 0.89% | 0.99% | 0.19% | 0.22% | 0.24% | 0.26% | 0.15% | 0.18% | 0.11% | 0.13% | 0.18%
95 | 0.82% | 0.88% | 0.99% | 0.19% | 0.22% | 0.24% | 0.26% | 0.15% | 0.18% | 0.11% | 0.13% | 0.18%
100 | 0.82% | 0.88% | 0.99% | 0.19% | 0.22% | 0.24% | 0.26% | 0.15% | 0.18% | 0.11% | 0.13% | 0.18%
105 | 0.81% | 0.88% | 0.99% | 0.19% | 0.22% | 0.24% | 0.26% | 0.15% | 0.18% | 0.11% | 0.13% | 0.18%
110 | 0.82% | 0.88% | 0.99% | 0.19% | 0.22% | 0.24% | 0.26% | 0.15% | 0.18% | 0.11% | 0.13% | 0.18%
115 | 0.81% | 0.88% | 0.99% | 0.19% | 0.22% | 0.24% | 0.26% | 0.15% | 0.18% | 0.11% | 0.13% | 0.18%
120 | 0.81% | 0.88% | 1% | 0.19% | 0.22% | 0.24% | 0.26% | 0.15% | 0.18% | 0.11% | 0.13% | 0.18%
125 | 0.82% | 0.89% | 0.99% | 0.19% | 0.22% | 0.24% | 0.26% | 0.15% | 0.18% | 0.11% | 0.13% | 0.18%
130 | 0.82% | 0.88% | 0.99% | 0.19% | 0.22% | 0.24% | 0.26% | 0.15% | 0.18% | 0.11% | 0.13% | 0.18%
135 | 0.87% | 0.89% | 1% | 0.19% | 0.22% | 0.24% | 0.26% | 0.15% | 0.18% | 0.11% | 0.13% | 0.18%
140 | 0.82% | 0.88% | 1% | 0.19% | 0.22% | 0.24% | 0.26% | 0.15% | 0.18% | 0.11% | 0.13% | 0.18%
145 | 0.82% | 0.88% | 1% | 0.19% | 0.22% | 0.24% | 0.26% | 0.15% | 0.18% | 0.11% | 0.13% | 0.18%
150 | 0.82% | 0.89% | 1% | 0.19% | 0.22% | 0.24% | 0.26% | 0.15% | 0.18% | 0.11% | 0.13% | 0.18%
155 | 0.82% | 0.88% | 1% | 0.19% | 0.22% | 0.24% | 0.26% | 0.15% | 0.18% | 0.11% | 0.13% | 0.18%
160 | 0.88% | 0.88% | 1% | 0.19% | 0.22% | 0.24% | 0.27% | 0.15% | 0.18% | 0.11% | 0.13% | 0.18%
165 | - | 0.89% | 1% | 0.2% | 0.22% | 0.24% | 0.27% | 0.15% | 0.18% | 0.11% | 0.13% | 0.18%
168 | - | 0.9% | 1.01% | 0.2% | 0.22% | 0.24% | 0.27% | 0.15% | 0.18% | 0.11% | 0.13% | 0.18%
170 | - | 0.9% | 1% | 0.2% | 0.22% | 0.25% | 0.27% | 0.15% | 0.18% | 0.11% | 0.13% | 0.18%
173 | - | - | 1.01% | 0.2% | 0.22% | 0.25% | 0.27% | 0.15% | 0.18% | 0.11% | 0.13% | 0.18%
175 | - | - | 1.03% | 0.2% | 0.23% | 0.25% | 0.27% | 0.15% | 0.18% | 0.11% | 0.13% | 0.18%
177 | - | - | - | 0.21% | 0.23% | 0.25% | 0.27% | 0.15% | 0.18% | 0.11% | 0.13% | 0.18%
178 | - | - | - | - | 0.24% | 0.26% | 0.28% | 0.15% | 0.18% | 0.11% | 0.13% | 0.18%
179 | - | - | - | - | - | - | 0.32% | 0.15% | 0.18% | 0.11% | 0.13% | 0.18%
180 | - | - | - | - | - | - | - | 0.22% | 0.26% | 0.16% | 0.19% | 0.26%