## info
This dosimetry data is part of the
TG-43 Dosimetry Parameter
Questions and Comments should be directed to:
Randle Taylor rtaylor@physics.carleton.ca
-or-
Dave Rogers: drogers@physics.carleton.ca
Anyone wishing to use this data should cite our paper in

## dose_rate_constant
Dose rate constants for microSelectron_v2
Calculation Type | Λ | % unc
voxel at 100 cm | 1.109 | 0.2%

## radial_dose
Radial dose function for microSelectron_v2
r /cm | g_L(r) L=0.36cm | g_p(r) | % unc
0.2 | 0.9958 | 0.8195 | 0.04295%
0.25 | 0.99585 | 0.87235 | 0.05208%
0.3 | 0.99749 | 0.90806 | 0.06131%
0.4 | 0.99658 | 0.94649 | 0.08021%
0.5 | 0.99721 | 0.96745 | 0.09926%
0.6 | 0.99648 | 0.97846 | 0.1184%
0.7 | 0.9976 | 0.9869 | 0.1376%
0.75 | 0.9966 | 0.98858 | 0.1473%
0.8 | 0.99788 | 0.99204 | 0.1568%
0.9 | 0.99897 | 0.99652 | 0.1758%
1 | 1 | 1 | 0.1947%
1.25 | 1.0032 | 1.007 | 0.04829%
1.5 | 1.0048 | 1.0108 | 0.0576%
1.75 | 1.006 | 1.0132 | 0.06681%
2 | 1.0074 | 1.0155 | 0.07591%
2.5 | 1.0087 | 1.0178 | 0.09383%
3 | 1.0095 | 1.0191 | 0.1113%
3.5 | 1.0099 | 1.0198 | 0.1284%
4 | 1.0102 | 1.0203 | 0.1453%
4.5 | 1.0103 | 1.0206 | 0.1617%
5 | 1.0082 | 1.0185 | 0.1781%
6 | 0.9993 | 1.0097 | 0.1051%
7 | 0.99006 | 1.0004 | 0.1209%
8 | 0.97671 | 0.98701 | 0.1366%
9 | 0.96053 | 0.97068 | 0.1525%
10 | 0.94257 | 0.95256 | 0.1683%
11 | 0.92278 | 0.93258 | 0.09215%
12 | 0.90023 | 0.90981 | 0.1003%
13 | 0.87692 | 0.88625 | 0.1087%
14 | 0.85213 | 0.86121 | 0.1172%
15 | 0.82697 | 0.83579 | 0.1261%
16 | 0.79887 | 0.80739 | 0.1352%
17 | 0.77186 | 0.78009 | 0.1446%
18 | 0.74521 | 0.75317 | 0.1544%
19 | 0.71623 | 0.72388 | 0.1646%
20 | 0.68556 | 0.69289 | 0.1755%
Fitting parameters for the modified polynomial:
g(r) = (a0*r^-2+a1*r^-1+a2+a3*r+a4*r^2+a5*r^3)*e^(-a6*r)
r_min | r_max | a0 | a1 | a2 | a3 | a4 | a5 | a6
0.20 | 20.00 | -8.2166E-04 | 6.3598E-03 | 9.8048E-01 | 1.3689E-01 | 6.4290E-03 | 1.9392E-04 | 1.2180E-01
Fitting parameters for the polynomial:
g(r) = a0+a1*r+a2*r^2+a3*r^3+a4*r^4+a5*r^5
r_min | r_max | a0 | a1 | a2 | a3 | a4 | a5
0.20 | 20.00 | 9.9261E-01 | 7.8168E-03 | -2.1387E-04 | -2.2267E-04 | 1.4463E-05 | -2.8518E-07

## Anisotropy
Anisotropy function for microSelectron_v2 (L=0.36cm)
Radii / cm
Theta/deg | 0.25 | 0.5 | 1 | 2 | 3 | 4 | 5 | 7.5 | 10 | 12.5 | 15 | 20
0 | 0.7697 | 0.6665 | 0.6305 | 0.6351 | 0.6576 | 0.6774 | 0.6944 | 0.7413 | 0.7748 | 0.8001 | 0.8188 | 0.8484
1 | 0.7695 | 0.6653 | 0.6285 | 0.6381 | 0.659 | 0.6808 | 0.6992 | 0.7437 | 0.7802 | 0.8033 | 0.8224 | 0.8495
2 | 0.7694 | 0.6651 | 0.6316 | 0.6448 | 0.6688 | 0.6908 | 0.7093 | 0.7511 | 0.7834 | 0.8069 | 0.8258 | 0.8507
3 | 0.7691 | 0.6656 | 0.6386 | 0.6545 | 0.677 | 0.6988 | 0.7165 | 0.7575 | 0.7863 | 0.8113 | 0.8297 | 0.8544
5 | 0.7684 | 0.6754 | 0.6597 | 0.6774 | 0.6983 | 0.7159 | 0.7343 | 0.7729 | 0.8008 | 0.8229 | 0.8374 | 0.8626
7 | 0.7688 | 0.6937 | 0.6873 | 0.7027 | 0.7212 | 0.7382 | 0.7515 | 0.7871 | 0.8115 | 0.8334 | 0.8459 | 0.8694
10 | 0.7876 | 0.7325 | 0.7267 | 0.7417 | 0.7589 | 0.7735 | 0.7854 | 0.8153 | 0.8365 | 0.8523 | 0.8634 | 0.8795
12 | 0.8073 | 0.7586 | 0.7544 | 0.7659 | 0.7798 | 0.794 | 0.8036 | 0.8306 | 0.8508 | 0.8646 | 0.874 | 0.8898
15 | 0.8381 | 0.7934 | 0.7881 | 0.7989 | 0.8113 | 0.822 | 0.8293 | 0.8529 | 0.8677 | 0.8798 | 0.8868 | 0.9002
20 | 0.8811 | 0.8434 | 0.8395 | 0.8447 | 0.8543 | 0.8599 | 0.8654 | 0.8817 | 0.896 | 0.9016 | 0.9073 | 0.9174
25 | 0.9118 | 0.8804 | 0.8753 | 0.881 | 0.8871 | 0.8926 | 0.8943 | 0.9075 | 0.9151 | 0.9215 | 0.9252 | 0.9342
30 | 0.9335 | 0.908 | 0.9041 | 0.9079 | 0.9131 | 0.9179 | 0.9189 | 0.9268 | 0.932 | 0.9378 | 0.9395 | 0.9454
35 | 0.9491 | 0.9293 | 0.9291 | 0.9283 | 0.9321 | 0.9355 | 0.9351 | 0.9441 | 0.9481 | 0.9501 | 0.9516 | 0.9554
40 | 0.9609 | 0.9461 | 0.9476 | 0.945 | 0.9474 | 0.948 | 0.948 | 0.9537 | 0.9568 | 0.9605 | 0.9606 | 0.9653
45 | 0.9702 | 0.9589 | 0.9577 | 0.9587 | 0.9611 | 0.9617 | 0.9603 | 0.966 | 0.9678 | 0.9706 | 0.969 | 0.9739
50 | 0.9774 | 0.9693 | 0.9692 | 0.9687 | 0.97 | 0.9695 | 0.9694 | 0.9735 | 0.977 | 0.9766 | 0.9769 | 0.9797
55 | 0.9837 | 0.9778 | 0.9771 | 0.978 | 0.98 | 0.9798 | 0.9774 | 0.9801 | 0.9845 | 0.9826 | 0.982 | 0.9877
60 | 0.9892 | 0.9836 | 0.9829 | 0.9845 | 0.9838 | 0.9819 | 0.9837 | 0.9863 | 0.9892 | 0.9881 | 0.9878 | 0.9918
65 | 0.9932 | 0.9897 | 0.9907 | 0.9896 | 0.9896 | 0.99 | 0.9897 | 0.9913 | 0.9919 | 0.9935 | 0.992 | 0.9959
70 | 0.9951 | 0.9931 | 0.9952 | 0.9938 | 0.9951 | 0.9957 | 0.9947 | 0.9949 | 0.9951 | 0.9952 | 0.9958 | 0.9939
75 | 0.9978 | 0.9964 | 0.9943 | 0.996 | 0.9958 | 0.9956 | 0.9953 | 0.9973 | 0.9948 | 0.9979 | 0.9966 | 0.9964
80 | 0.9994 | 0.9992 | 0.9989 | 0.9992 | 0.9983 | 0.9964 | 0.9941 | 0.997 | 0.9977 | 0.9986 | 0.9965 | 0.999
85 | 1.0005 | 1.0007 | 1.0018 | 1 | 1.0009 | 0.9997 | 0.9972 | 0.9997 | 1.0003 | 1.0013 | 0.9985 | 1.0013
90 | 1 | 1 | 1 | 1 | 1 | 1 | 1 | 1 | 1 | 1 | 1 | 1
95 | 1.0004 | 0.9994 | 1.001 | 0.9991 | 1.0001 | 0.9998 | 0.9993 | 1.0006 | 1.0028 | 1.0004 | 0.9991 | 0.9984
100 | 0.9996 | 0.9996 | 1.0003 | 0.9991 | 0.9987 | 0.998 | 0.9952 | 0.9975 | 0.9982 | 0.9992 | 0.9986 | 1.0023
105 | 0.9976 | 0.9969 | 1.0019 | 0.9966 | 0.9967 | 0.9961 | 0.9953 | 0.9969 | 0.9965 | 0.9973 | 0.9968 | 0.9982
110 | 0.9958 | 0.9937 | 0.9931 | 0.9933 | 0.994 | 0.9929 | 0.9911 | 0.9919 | 0.9939 | 0.9949 | 0.995 | 0.9971
115 | 0.9936 | 0.9902 | 0.9907 | 0.9887 | 0.9886 | 0.9876 | 0.9859 | 0.9904 | 0.9905 | 0.9911 | 0.9905 | 0.994
120 | 0.9894 | 0.9861 | 0.9865 | 0.9834 | 0.9837 | 0.9837 | 0.98 | 0.9855 | 0.9869 | 0.9873 | 0.986 | 0.989
125 | 0.9855 | 0.9791 | 0.9775 | 0.9772 | 0.9786 | 0.9788 | 0.9776 | 0.9793 | 0.9797 | 0.9822 | 0.9794 | 0.9859
130 | 0.9783 | 0.9691 | 0.9707 | 0.9685 | 0.9699 | 0.9692 | 0.9685 | 0.973 | 0.9749 | 0.9752 | 0.9748 | 0.978
135 | 0.9714 | 0.9596 | 0.9605 | 0.9579 | 0.9597 | 0.9602 | 0.9593 | 0.9645 | 0.9679 | 0.9689 | 0.9679 | 0.9732
140 | 0.9618 | 0.9458 | 0.948 | 0.9443 | 0.9472 | 0.9476 | 0.9484 | 0.9534 | 0.9569 | 0.9598 | 0.9601 | 0.9645
145 | 0.9503 | 0.9297 | 0.9274 | 0.9258 | 0.9308 | 0.9339 | 0.9342 | 0.9418 | 0.9472 | 0.9501 | 0.9489 | 0.9562
150 | 0.9341 | 0.908 | 0.9034 | 0.906 | 0.9111 | 0.9138 | 0.915 | 0.9246 | 0.9297 | 0.9343 | 0.9393 | 0.9435
155 | 0.9121 | 0.8775 | 0.8738 | 0.8784 | 0.8841 | 0.8878 | 0.893 | 0.904 | 0.9118 | 0.9195 | 0.9239 | 0.9314
160 | 0.8807 | 0.8406 | 0.8338 | 0.8401 | 0.849 | 0.8565 | 0.8612 | 0.8788 | 0.8898 | 0.899 | 0.904 | 0.9144
165 | 0.8344 | 0.7854 | 0.7794 | 0.7913 | 0.8026 | 0.8147 | 0.8238 | 0.8449 | 0.8622 | 0.8737 | 0.8834 | 0.8963
168 | 0.7973 | 0.7454 | 0.7404 | 0.7537 | 0.7691 | 0.7821 | 0.7914 | 0.821 | 0.8411 | 0.857 | 0.8681 | 0.8837
170 | - | 0.7147 | 0.7112 | 0.725 | 0.7434 | 0.7587 | 0.7719 | 0.8025 | 0.8254 | 0.8424 | 0.8569 | 0.8765
173 | - | 0.6674 | 0.657 | 0.6782 | 0.6994 | 0.7165 | 0.7336 | 0.7719 | 0.7997 | 0.8211 | 0.8356 | 0.8603
175 | - | 0.6299 | 0.6212 | 0.6456 | 0.6706 | 0.6915 | 0.7112 | 0.7534 | 0.7824 | 0.8076 | 0.8243 | 0.8503
177 | - | 0.6113 | 0.5883 | 0.6156 | 0.6419 | 0.6676 | 0.6878 | 0.7329 | 0.7674 | 0.793 | 0.8133 | 0.8423
178 | - | 0.6123 | 0.5789 | 0.6028 | 0.6296 | 0.6542 | 0.6763 | 0.7247 | 0.761 | 0.7882 | 0.8078 | 0.8378
179 | - | 0.6121 | 0.5795 | 0.5946 | 0.6208 | 0.6448 | 0.6692 | 0.7177 | 0.7555 | 0.785 | 0.8039 | 0.8362
180 | - | 0.6112 | 0.5795 | 0.592 | 0.618 | 0.6397 | 0.6612 | 0.7112 | 0.7461 | 0.7788 | 0.797 | 0.83
phi_an(r) | 1.1751 | 1.0113 | 0.9713 | 0.9617 | 0.9623 | 0.9624 | 0.962 | 0.9672 | 0.9703 | 0.9727 | 0.9731 | 0.9771
Anisotropy statistical uncertainties
Radii / cm
Theta/deg | 0.25 | 0.5 | 1 | 2 | 3 | 4 | 5 | 7.5 | 10 | 12.5 | 15 | 20
0 | 0.06% | 0.16% | 0.35% | 0.13% | 0.19% | 0.24% | 0.29% | 0.2% | 0.26% | 0.16% | 0.19% | 0.26%
1 | 0.05% | 0.12% | 0.25% | 0.11% | 0.14% | 0.17% | 0.21% | 0.14% | 0.18% | 0.11% | 0.13% | 0.18%
2 | 0.04% | 0.11% | 0.24% | 0.09% | 0.13% | 0.17% | 0.21% | 0.14% | 0.18% | 0.11% | 0.13% | 0.18%
3 | 0.04% | 0.11% | 0.24% | 0.09% | 0.13% | 0.17% | 0.2% | 0.14% | 0.18% | 0.11% | 0.13% | 0.18%
5 | 0.04% | 0.11% | 0.24% | 0.09% | 0.13% | 0.17% | 0.2% | 0.14% | 0.18% | 0.11% | 0.13% | 0.18%
7 | 0.04% | 0.11% | 0.23% | 0.09% | 0.13% | 0.17% | 0.2% | 0.14% | 0.18% | 0.11% | 0.13% | 0.18%
10 | 0.04% | 0.11% | 0.22% | 0.09% | 0.13% | 0.16% | 0.2% | 0.14% | 0.18% | 0.11% | 0.13% | 0.18%
12 | 0.04% | 0.11% | 0.22% | 0.09% | 0.12% | 0.16% | 0.19% | 0.14% | 0.18% | 0.11% | 0.13% | 0.18%
15 | 0.04% | 0.1% | 0.21% | 0.08% | 0.12% | 0.16% | 0.19% | 0.14% | 0.17% | 0.11% | 0.13% | 0.18%
20 | 0.04% | 0.1% | 0.21% | 0.08% | 0.12% | 0.15% | 0.19% | 0.13% | 0.17% | 0.11% | 0.13% | 0.18%
25 | 0.04% | 0.1% | 0.2% | 0.08% | 0.12% | 0.15% | 0.18% | 0.13% | 0.17% | 0.11% | 0.13% | 0.18%
30 | 0.04% | 0.1% | 0.2% | 0.08% | 0.11% | 0.15% | 0.18% | 0.13% | 0.17% | 0.11% | 0.13% | 0.18%
35 | 0.04% | 0.1% | 0.2% | 0.08% | 0.11% | 0.15% | 0.18% | 0.13% | 0.17% | 0.1% | 0.13% | 0.18%
40 | 0.05% | 0.1% | 0.19% | 0.08% | 0.11% | 0.15% | 0.18% | 0.13% | 0.17% | 0.1% | 0.13% | 0.18%
45 | 0.05% | 0.1% | 0.19% | 0.08% | 0.11% | 0.14% | 0.18% | 0.13% | 0.17% | 0.1% | 0.13% | 0.17%
50 | 0.05% | 0.1% | 0.19% | 0.08% | 0.11% | 0.14% | 0.18% | 0.13% | 0.17% | 0.1% | 0.13% | 0.17%
55 | 0.05% | 0.1% | 0.19% | 0.07% | 0.11% | 0.14% | 0.18% | 0.13% | 0.17% | 0.1% | 0.12% | 0.17%
60 | 0.05% | 0.1% | 0.19% | 0.07% | 0.11% | 0.14% | 0.17% | 0.13% | 0.17% | 0.1% | 0.12% | 0.17%
65 | 0.05% | 0.1% | 0.19% | 0.07% | 0.11% | 0.14% | 0.17% | 0.13% | 0.17% | 0.1% | 0.12% | 0.17%
70 | 0.05% | 0.1% | 0.19% | 0.07% | 0.11% | 0.14% | 0.17% | 0.13% | 0.17% | 0.1% | 0.12% | 0.17%
75 | 0.05% | 0.1% | 0.19% | 0.07% | 0.11% | 0.14% | 0.17% | 0.13% | 0.17% | 0.1% | 0.12% | 0.17%
80 | 0.05% | 0.1% | 0.19% | 0.07% | 0.11% | 0.14% | 0.18% | 0.13% | 0.17% | 0.1% | 0.12% | 0.17%
85 | 0.05% | 0.1% | 0.19% | 0.08% | 0.11% | 0.14% | 0.18% | 0.13% | 0.17% | 0.1% | 0.13% | 0.17%
90 | 0.05% | 0.1% | 0.19% | 0.08% | 0.11% | 0.15% | 0.18% | 0.13% | 0.17% | 0.1% | 0.13% | 0.18%
95 | 0.05% | 0.1% | 0.19% | 0.08% | 0.11% | 0.14% | 0.18% | 0.13% | 0.17% | 0.1% | 0.13% | 0.17%
100 | 0.05% | 0.1% | 0.19% | 0.07% | 0.11% | 0.14% | 0.18% | 0.13% | 0.17% | 0.1% | 0.12% | 0.17%
105 | 0.05% | 0.1% | 0.19% | 0.07% | 0.11% | 0.14% | 0.17% | 0.13% | 0.17% | 0.1% | 0.12% | 0.17%
110 | 0.05% | 0.1% | 0.19% | 0.07% | 0.11% | 0.14% | 0.17% | 0.13% | 0.17% | 0.1% | 0.12% | 0.17%
115 | 0.05% | 0.1% | 0.19% | 0.07% | 0.11% | 0.14% | 0.17% | 0.13% | 0.17% | 0.1% | 0.12% | 0.17%
120 | 0.05% | 0.1% | 0.19% | 0.07% | 0.11% | 0.14% | 0.18% | 0.13% | 0.17% | 0.1% | 0.12% | 0.17%
125 | 0.05% | 0.1% | 0.19% | 0.07% | 0.11% | 0.14% | 0.18% | 0.13% | 0.17% | 0.1% | 0.12% | 0.17%
130 | 0.05% | 0.1% | 0.19% | 0.08% | 0.11% | 0.14% | 0.18% | 0.13% | 0.17% | 0.1% | 0.13% | 0.17%
135 | 0.05% | 0.1% | 0.19% | 0.08% | 0.11% | 0.14% | 0.18% | 0.13% | 0.17% | 0.1% | 0.13% | 0.17%
140 | 0.05% | 0.1% | 0.19% | 0.08% | 0.11% | 0.15% | 0.18% | 0.13% | 0.17% | 0.1% | 0.13% | 0.18%
145 | 0.04% | 0.1% | 0.2% | 0.08% | 0.11% | 0.15% | 0.18% | 0.13% | 0.17% | 0.1% | 0.13% | 0.18%
150 | 0.04% | 0.1% | 0.2% | 0.08% | 0.11% | 0.15% | 0.18% | 0.13% | 0.17% | 0.11% | 0.13% | 0.18%
155 | 0.04% | 0.1% | 0.2% | 0.08% | 0.12% | 0.15% | 0.18% | 0.13% | 0.17% | 0.11% | 0.13% | 0.18%
160 | 0.04% | 0.1% | 0.21% | 0.08% | 0.12% | 0.15% | 0.19% | 0.13% | 0.17% | 0.11% | 0.13% | 0.18%
165 | 0.04% | 0.1% | 0.22% | 0.08% | 0.12% | 0.16% | 0.19% | 0.14% | 0.18% | 0.11% | 0.13% | 0.18%
168 | 0.04% | 0.11% | 0.22% | 0.09% | 0.12% | 0.16% | 0.19% | 0.14% | 0.18% | 0.11% | 0.13% | 0.18%
170 | - | 0.11% | 0.23% | 0.09% | 0.13% | 0.16% | 0.2% | 0.14% | 0.18% | 0.11% | 0.13% | 0.18%
173 | - | 0.11% | 0.24% | 0.09% | 0.13% | 0.17% | 0.2% | 0.14% | 0.18% | 0.11% | 0.13% | 0.18%
175 | - | 0.12% | 0.24% | 0.09% | 0.13% | 0.17% | 0.2% | 0.14% | 0.18% | 0.11% | 0.13% | 0.18%
177 | - | 0.12% | 0.25% | 0.1% | 0.14% | 0.17% | 0.21% | 0.14% | 0.18% | 0.11% | 0.13% | 0.18%
178 | - | 0.12% | 0.26% | 0.1% | 0.14% | 0.17% | 0.21% | 0.14% | 0.18% | 0.11% | 0.13% | 0.18%
179 | - | 0.13% | 0.26% | 0.11% | 0.14% | 0.18% | 0.21% | 0.15% | 0.18% | 0.11% | 0.13% | 0.18%
phi_an(r) | - | 0.17% | 0.36% | 0.14% | 0.2% | 0.25% | 0.3% | 0.21% | 0.26% | 0.16% | 0.19% | 0.26%

## AlongAway
Along-Away dose (cGy h^-1 U^-1) tables for microSelectron_v2 (L=0.36cm)
Away / cm
Along / cm | 0 | 0.2 | 0.4 | 0.6 | 0.8 | 1 | 1.5 | 2 | 3 | 4 | 5 | 7.5 | 10 | 12.5 | 15 | 20
-20 | 0.001595 | 0.001605 | 0.001607 | 0.001608 | 0.001607 | 0.001612 | 0.001615 | 0.001619 | 0.001613 | 0.001608 | 0.001576 | 0.001464 | 0.0013 | 0.001119 | 0.0009448 | 0.0006286
-15 | 0.003285 | 0.003308 | 0.003321 | 0.003327 | 0.003343 | 0.003355 | 0.003374 | 0.003387 | 0.003396 | 0.003349 | 0.003252 | 0.002888 | 0.002434 | 0.001979 | 0.00158 | 0.0009624
-12.5 | 0.004969 | 0.005005 | 0.005019 | 0.005034 | 0.00507 | 0.005098 | 0.005145 | 0.005182 | 0.00518 | 0.005055 | 0.004873 | 0.004157 | 0.003355 | 0.002621 | 0.002013 | 0.001165
-10 | 0.007888 | 0.007997 | 0.008055 | 0.008121 | 0.00817 | 0.008276 | 0.008406 | 0.008491 | 0.008399 | 0.008112 | 0.007599 | 0.006056 | 0.004605 | 0.003423 | 0.002527 | 0.001378
-7.5 | 0.01394 | 0.01413 | 0.01434 | 0.01456 | 0.01477 | 0.015 | 0.01537 | 0.01545 | 0.01496 | 0.01385 | 0.01245 | 0.008974 | 0.006249 | 0.004362 | 0.003075 | 0.001579
-5 | 0.02994 | 0.03075 | 0.03172 | 0.03266 | 0.03355 | 0.03438 | 0.03477 | 0.03414 | 0.03048 | 0.02592 | 0.02136 | 0.01303 | 0.008139 | 0.005321 | 0.003596 | 0.00176
-4 | 0.04538 | 0.04713 | 0.04929 | 0.05133 | 0.05306 | 0.0538 | 0.05345 | 0.05085 | 0.0424 | 0.03375 | 0.02645 | 0.01481 | 0.008903 | 0.005669 | 0.003764 | 0.001819
-3 | 0.07801 | 0.08224 | 0.08786 | 0.0928 | 0.09478 | 0.09499 | 0.09019 | 0.08075 | 0.06049 | 0.04391 | 0.03246 | 0.01661 | 0.009558 | 0.005965 | 0.003913 | 0.001864
-2 | 0.1685 | 0.1852 | 0.2041 | 0.2113 | 0.2097 | 0.2018 | 0.1697 | 0.136 | 0.08531 | 0.05579 | 0.03837 | 0.01818 | 0.01008 | 0.006185 | 0.004033 | 0.001892
-1.5 | 0.2957 | 0.3378 | 0.3716 | 0.3715 | 0.3514 | 0.3217 | 0.2413 | 0.1767 | 0.09949 | 0.0615 | 0.04106 | 0.01874 | 0.01029 | 0.006265 | 0.004064 | 0.00191
-1 | 0.6716 | 0.8099 | 0.8417 | 0.762 | 0.6487 | 0.5417 | 0.3401 | 0.2231 | 0.1127 | 0.06629 | 0.04328 | 0.01913 | 0.01045 | 0.006331 | 0.004098 | 0.00192
-0.8 | 1.074 | 1.32 | 1.273 | 1.06 | 0.8486 | 0.6664 | 0.3851 | 0.2415 | 0.117 | 0.06787 | 0.04382 | 0.01933 | 0.0105 | 0.006355 | 0.004099 | 0.001923
-0.6 | 2.039 | 2.463 | 2.052 | 1.511 | 1.098 | 0.8128 | 0.4277 | 0.2577 | 0.1207 | 0.06916 | 0.04428 | 0.01945 | 0.01058 | 0.006365 | 0.004114 | 0.001916
-0.4 | - | 5.601 | 3.457 | 2.117 | 1.384 | 0.9551 | 0.4646 | 0.2705 | 0.1233 | 0.07001 | 0.04496 | 0.01956 | 0.01056 | 0.006371 | 0.004115 | 0.001922
-0.2 | - | 14.81 | 5.441 | 2.739 | 1.627 | 1.067 | 0.4897 | 0.2788 | 0.1251 | 0.07051 | 0.04508 | 0.01954 | 0.01057 | 0.006382 | 0.004113 | 0.001924
0 | - | 22.73 | 6.562 | 3.015 | 1.72 | 1.109 | 0.4984 | 0.2816 | 0.1256 | 0.07074 | 0.0452 | 0.01959 | 0.01057 | 0.006378 | 0.004121 | 0.001922
0.2 | 1.707e-12 | 14.8 | 5.447 | 2.743 | 1.625 | 1.067 | 0.4892 | 0.279 | 0.1251 | 0.0705 | 0.04515 | 0.01959 | 0.01056 | 0.006381 | 0.004128 | 0.001929
0.4 | 6.063 | 5.616 | 3.455 | 2.121 | 1.383 | 0.9557 | 0.4639 | 0.2703 | 0.1234 | 0.06997 | 0.04476 | 0.01954 | 0.01055 | 0.006367 | 0.004114 | 0.001923
0.6 | 2.22 | 2.482 | 2.057 | 1.512 | 1.099 | 0.8123 | 0.4278 | 0.2577 | 0.1205 | 0.06892 | 0.04429 | 0.01945 | 0.0105 | 0.006356 | 0.004109 | 0.001917
0.8 | 1.171 | 1.34 | 1.278 | 1.063 | 0.8447 | 0.6694 | 0.3846 | 0.2412 | 0.1168 | 0.06784 | 0.04382 | 0.01938 | 0.0105 | 0.00634 | 0.004101 | 0.00192
1 | 0.7307 | 0.8286 | 0.8454 | 0.7631 | 0.6522 | 0.5422 | 0.3403 | 0.223 | 0.1128 | 0.06627 | 0.04328 | 0.01917 | 0.01045 | 0.00634 | 0.004091 | 0.001919
1.5 | 0.319 | 0.3499 | 0.3756 | 0.3737 | 0.3525 | 0.3224 | 0.2413 | 0.1767 | 0.09958 | 0.06157 | 0.04117 | 0.0187 | 0.01033 | 0.006276 | 0.00406 | 0.001908
2 | 0.1808 | 0.1932 | 0.2075 | 0.2132 | 0.2108 | 0.2022 | 0.17 | 0.136 | 0.08546 | 0.05595 | 0.03848 | 0.01816 | 0.01007 | 0.006182 | 0.004021 | 0.001899
3 | 0.08301 | 0.0862 | 0.09053 | 0.09378 | 0.09565 | 0.09579 | 0.09051 | 0.08107 | 0.0605 | 0.04406 | 0.03255 | 0.01664 | 0.009572 | 0.005955 | 0.003907 | 0.00186
4 | 0.04805 | 0.04936 | 0.05096 | 0.05246 | 0.05347 | 0.05423 | 0.05387 | 0.05108 | 0.04247 | 0.0338 | 0.02666 | 0.01487 | 0.008924 | 0.005666 | 0.003764 | 0.001821
5 | 0.03144 | 0.03224 | 0.03295 | 0.03346 | 0.03418 | 0.0346 | 0.03497 | 0.0343 | 0.0306 | 0.02594 | 0.0214 | 0.01304 | 0.008166 | 0.005324 | 0.003594 | 0.00176
7.5 | 0.01453 | 0.01465 | 0.01481 | 0.015 | 0.01512 | 0.01525 | 0.0155 | 0.01557 | 0.01499 | 0.01387 | 0.01248 | 0.008976 | 0.006244 | 0.00436 | 0.003074 | 0.001584
10 | 0.008191 | 0.008257 | 0.008305 | 0.008344 | 0.008408 | 0.008419 | 0.008499 | 0.008507 | 0.008464 | 0.008111 | 0.007625 | 0.006076 | 0.004611 | 0.003427 | 0.002522 | 0.001375
12.5 | 0.005104 | 0.005121 | 0.005139 | 0.005151 | 0.005182 | 0.005195 | 0.005226 | 0.005252 | 0.005218 | 0.005092 | 0.00489 | 0.004172 | 0.003361 | 0.002621 | 0.002013 | 0.001166
15 | 0.003375 | 0.003384 | 0.003398 | 0.003399 | 0.003409 | 0.003408 | 0.003428 | 0.003431 | 0.003411 | 0.003357 | 0.003264 | 0.002902 | 0.002438 | 0.001985 | 0.001576 | 0.0009647
20 | 0.001631 | 0.001633 | 0.001632 | 0.001629 | 0.001635 | 0.001636 | 0.001641 | 0.001642 | 0.001632 | 0.001611 | 0.001587 | 0.001466 | 0.001304 | 0.001122 | 0.0009409 | 0.0006284

## TO Dose
Total dose per radiant photon energy (g^-1) for microSelectron_v2
Air kerma strength per radiant photon energy = 2.429E-03 g^-1 cm^2
Radii / cm
Theta/deg | 0.25 | 0.5 | 1 | 2 | 3 | 4 | 5 | 7.5 | 10 | 12.5 | 15 | 20
0 | 0.06928 | 0.00831 | 0.001773 | 0.0004388 | 0.0002014 | 0.0001166 | 7.629e-05 | 3.527e-05 | 1.988e-05 | 1.239e-05 | 8.189e-06 | 3.957e-06
1 | 0.06921 | 0.008295 | 0.001767 | 0.0004409 | 0.0002018 | 0.0001172 | 7.682e-05 | 3.538e-05 | 2.002e-05 | 1.244e-05 | 8.225e-06 | 3.962e-06
2 | 0.06901 | 0.008291 | 0.001776 | 0.0004455 | 0.0002048 | 0.0001189 | 7.793e-05 | 3.573e-05 | 2.01e-05 | 1.249e-05 | 8.259e-06 | 3.967e-06
3 | 0.06868 | 0.008294 | 0.001795 | 0.0004522 | 0.0002074 | 0.0001203 | 7.872e-05 | 3.603e-05 | 2.017e-05 | 1.256e-05 | 8.298e-06 | 3.985e-06
5 | 0.06767 | 0.008407 | 0.001854 | 0.000468 | 0.0002139 | 0.0001232 | 8.067e-05 | 3.677e-05 | 2.055e-05 | 1.274e-05 | 8.376e-06 | 4.023e-06
7 | 0.06636 | 0.00862 | 0.001931 | 0.0004854 | 0.0002209 | 0.0001271 | 8.256e-05 | 3.745e-05 | 2.082e-05 | 1.29e-05 | 8.461e-06 | 4.055e-06
10 | 0.06539 | 0.009071 | 0.002041 | 0.0005122 | 0.0002324 | 0.0001331 | 8.628e-05 | 3.878e-05 | 2.146e-05 | 1.319e-05 | 8.635e-06 | 4.102e-06
12 | 0.06502 | 0.009367 | 0.002117 | 0.0005289 | 0.0002388 | 0.0001367 | 8.829e-05 | 3.951e-05 | 2.183e-05 | 1.338e-05 | 8.742e-06 | 4.15e-06
15 | 0.06421 | 0.009746 | 0.002209 | 0.0005515 | 0.0002484 | 0.0001415 | 9.111e-05 | 4.057e-05 | 2.226e-05 | 1.362e-05 | 8.87e-06 | 4.198e-06
20 | 0.06178 | 0.01025 | 0.002348 | 0.0005828 | 0.0002615 | 0.000148 | 9.506e-05 | 4.194e-05 | 2.299e-05 | 1.396e-05 | 9.075e-06 | 4.278e-06
25 | 0.05854 | 0.01056 | 0.002441 | 0.0006075 | 0.0002715 | 0.0001536 | 9.823e-05 | 4.317e-05 | 2.348e-05 | 1.426e-05 | 9.253e-06 | 4.357e-06
30 | 0.05516 | 0.01074 | 0.002514 | 0.0006255 | 0.0002793 | 0.0001579 | 0.0001009 | 4.408e-05 | 2.391e-05 | 1.452e-05 | 9.397e-06 | 4.409e-06
35 | 0.05196 | 0.01082 | 0.002574 | 0.000639 | 0.000285 | 0.0001609 | 0.0001027 | 4.49e-05 | 2.432e-05 | 1.471e-05 | 9.517e-06 | 4.456e-06
40 | 0.0491 | 0.01084 | 0.002615 | 0.0006499 | 0.0002896 | 0.000163 | 0.0001041 | 4.535e-05 | 2.454e-05 | 1.487e-05 | 9.607e-06 | 4.502e-06
45 | 0.04664 | 0.01082 | 0.002633 | 0.0006588 | 0.0002937 | 0.0001653 | 0.0001054 | 4.594e-05 | 2.482e-05 | 1.502e-05 | 9.69e-06 | 4.542e-06
50 | 0.04453 | 0.01077 | 0.002655 | 0.000665 | 0.0002963 | 0.0001666 | 0.0001064 | 4.629e-05 | 2.506e-05 | 1.512e-05 | 9.769e-06 | 4.569e-06
55 | 0.04278 | 0.01072 | 0.002667 | 0.0006708 | 0.0002992 | 0.0001683 | 0.0001073 | 4.66e-05 | 2.525e-05 | 1.521e-05 | 9.821e-06 | 4.606e-06
60 | 0.04134 | 0.01064 | 0.002674 | 0.0006746 | 0.0003002 | 0.0001687 | 0.0001079 | 4.689e-05 | 2.537e-05 | 1.529e-05 | 9.879e-06 | 4.625e-06
65 | 0.04016 | 0.01059 | 0.002687 | 0.0006776 | 0.0003019 | 0.00017 | 0.0001086 | 4.713e-05 | 2.544e-05 | 1.538e-05 | 9.92e-06 | 4.644e-06
70 | 0.03918 | 0.01053 | 0.002692 | 0.00068 | 0.0003035 | 0.000171 | 0.0001091 | 4.73e-05 | 2.552e-05 | 1.54e-05 | 9.958e-06 | 4.635e-06
75 | 0.03848 | 0.01048 | 0.002684 | 0.0006812 | 0.0003036 | 0.0001709 | 0.0001092 | 4.741e-05 | 2.551e-05 | 1.544e-05 | 9.966e-06 | 4.646e-06
80 | 0.03799 | 0.01046 | 0.002692 | 0.0006831 | 0.0003044 | 0.0001711 | 0.000109 | 4.74e-05 | 2.558e-05 | 1.546e-05 | 9.965e-06 | 4.659e-06
85 | 0.0377 | 0.01044 | 0.002698 | 0.0006835 | 0.0003051 | 0.0001716 | 0.0001094 | 4.752e-05 | 2.565e-05 | 1.55e-05 | 9.985e-06 | 4.669e-06
90 | 0.03757 | 0.01042 | 0.002692 | 0.0006834 | 0.0003048 | 0.0001717 | 0.0001097 | 4.754e-05 | 2.564e-05 | 1.548e-05 | 1e-05 | 4.663e-06
95 | 0.0377 | 0.01042 | 0.002695 | 0.0006829 | 0.0003049 | 0.0001716 | 0.0001096 | 4.757e-05 | 2.572e-05 | 1.548e-05 | 9.991e-06 | 4.656e-06
100 | 0.038 | 0.01046 | 0.002696 | 0.000683 | 0.0003045 | 0.0001713 | 0.0001092 | 4.742e-05 | 2.56e-05 | 1.547e-05 | 9.986e-06 | 4.674e-06
105 | 0.03848 | 0.01049 | 0.002705 | 0.0006816 | 0.0003039 | 0.000171 | 0.0001092 | 4.739e-05 | 2.555e-05 | 1.544e-05 | 9.968e-06 | 4.655e-06
110 | 0.0392 | 0.01053 | 0.002686 | 0.0006797 | 0.0003032 | 0.0001705 | 0.0001087 | 4.715e-05 | 2.549e-05 | 1.54e-05 | 9.95e-06 | 4.65e-06
115 | 0.04018 | 0.01059 | 0.002687 | 0.000677 | 0.0003016 | 0.0001696 | 0.0001082 | 4.709e-05 | 2.54e-05 | 1.534e-05 | 9.905e-06 | 4.635e-06
120 | 0.04135 | 0.01067 | 0.002684 | 0.0006739 | 0.0003002 | 0.000169 | 0.0001075 | 4.686e-05 | 2.531e-05 | 1.528e-05 | 9.86e-06 | 4.612e-06
125 | 0.04286 | 0.01073 | 0.002668 | 0.0006702 | 0.0002988 | 0.0001682 | 0.0001073 | 4.657e-05 | 2.513e-05 | 1.52e-05 | 9.795e-06 | 4.598e-06
130 | 0.04457 | 0.01077 | 0.002659 | 0.0006648 | 0.0002962 | 0.0001666 | 0.0001063 | 4.627e-05 | 2.5e-05 | 1.509e-05 | 9.748e-06 | 4.561e-06
135 | 0.0467 | 0.01083 | 0.002641 | 0.0006582 | 0.0002932 | 0.0001651 | 0.0001053 | 4.586e-05 | 2.482e-05 | 1.5e-05 | 9.68e-06 | 4.538e-06
140 | 0.04915 | 0.01084 | 0.002617 | 0.0006494 | 0.0002896 | 0.0001629 | 0.0001041 | 4.534e-05 | 2.454e-05 | 1.486e-05 | 9.602e-06 | 4.498e-06
145 | 0.05202 | 0.01082 | 0.002569 | 0.0006373 | 0.0002847 | 0.0001606 | 0.0001026 | 4.479e-05 | 2.43e-05 | 1.471e-05 | 9.49e-06 | 4.459e-06
150 | 0.05519 | 0.01073 | 0.002512 | 0.0006242 | 0.0002787 | 0.0001572 | 0.0001005 | 4.398e-05 | 2.385e-05 | 1.446e-05 | 9.394e-06 | 4.4e-06
155 | 0.05856 | 0.01053 | 0.002437 | 0.0006056 | 0.0002706 | 0.0001527 | 9.808e-05 | 4.3e-05 | 2.339e-05 | 1.423e-05 | 9.241e-06 | 4.344e-06
160 | 0.06176 | 0.01021 | 0.002332 | 0.0005797 | 0.0002599 | 0.0001474 | 9.459e-05 | 4.18e-05 | 2.283e-05 | 1.392e-05 | 9.041e-06 | 4.264e-06
165 | 0.06393 | 0.009647 | 0.002185 | 0.0005462 | 0.0002458 | 0.0001402 | 9.049e-05 | 4.019e-05 | 2.212e-05 | 1.353e-05 | 8.836e-06 | 4.18e-06
168 | 0.06422 | 0.009204 | 0.002078 | 0.0005205 | 0.0002355 | 0.0001346 | 8.694e-05 | 3.906e-05 | 2.158e-05 | 1.327e-05 | 8.683e-06 | 4.121e-06
170 | - | 0.008851 | 0.001997 | 0.0005007 | 0.0002277 | 0.0001306 | 8.48e-05 | 3.818e-05 | 2.118e-05 | 1.304e-05 | 8.571e-06 | 4.088e-06
173 | - | 0.008294 | 0.001846 | 0.0004685 | 0.0002142 | 0.0001233 | 8.06e-05 | 3.672e-05 | 2.051e-05 | 1.271e-05 | 8.358e-06 | 4.012e-06
175 | - | 0.00784 | 0.001746 | 0.000446 | 0.0002054 | 0.000119 | 7.813e-05 | 3.584e-05 | 2.007e-05 | 1.25e-05 | 8.244e-06 | 3.965e-06
177 | - | 0.007618 | 0.001654 | 0.0004253 | 0.0001966 | 0.0001149 | 7.557e-05 | 3.487e-05 | 1.969e-05 | 1.228e-05 | 8.135e-06 | 3.928e-06
178 | - | 0.007633 | 0.001628 | 0.0004165 | 0.0001928 | 0.0001126 | 7.431e-05 | 3.447e-05 | 1.952e-05 | 1.22e-05 | 8.08e-06 | 3.907e-06
179 | - | 0.007632 | 0.001629 | 0.0004108 | 0.0001902 | 0.000111 | 7.352e-05 | 3.414e-05 | 1.938e-05 | 1.215e-05 | 8.04e-06 | 3.9e-06
Scatter dose statistical uncertainties | - | 0.007621 | 0.00163 | 0.000409 | 0.0001893 | 0.0001101 | 7.264e-05 | 3.383e-05 | 1.914e-05 | 1.206e-05 | 7.972e-06 | 3.871e-06
Radii / cm
Theta/deg | 0.25 | 0.5 | 1 | 2 | 3 | 4 | 5 | 7.5 | 10 | 12.5 | 15 | 20
0 | 0.06% | 0.16% | 0.35% | 0.13% | 0.19% | 0.24% | 0.29% | 0.2% | 0.26% | 0.16% | 0.19% | 0.26%
1 | 0.05% | 0.12% | 0.25% | 0.11% | 0.14% | 0.17% | 0.21% | 0.14% | 0.18% | 0.11% | 0.13% | 0.18%
2 | 0.04% | 0.11% | 0.24% | 0.09% | 0.13% | 0.17% | 0.21% | 0.14% | 0.18% | 0.11% | 0.13% | 0.18%
3 | 0.04% | 0.11% | 0.24% | 0.09% | 0.13% | 0.17% | 0.2% | 0.14% | 0.18% | 0.11% | 0.13% | 0.18%
5 | 0.04% | 0.11% | 0.24% | 0.09% | 0.13% | 0.17% | 0.2% | 0.14% | 0.18% | 0.11% | 0.13% | 0.18%
7 | 0.04% | 0.11% | 0.23% | 0.09% | 0.13% | 0.17% | 0.2% | 0.14% | 0.18% | 0.11% | 0.13% | 0.18%
10 | 0.04% | 0.11% | 0.22% | 0.09% | 0.13% | 0.16% | 0.2% | 0.14% | 0.18% | 0.11% | 0.13% | 0.18%
12 | 0.04% | 0.11% | 0.22% | 0.09% | 0.12% | 0.16% | 0.19% | 0.14% | 0.18% | 0.11% | 0.13% | 0.18%
15 | 0.04% | 0.1% | 0.21% | 0.08% | 0.12% | 0.16% | 0.19% | 0.14% | 0.17% | 0.11% | 0.13% | 0.18%
20 | 0.04% | 0.1% | 0.21% | 0.08% | 0.12% | 0.15% | 0.19% | 0.13% | 0.17% | 0.11% | 0.13% | 0.18%
25 | 0.04% | 0.1% | 0.2% | 0.08% | 0.12% | 0.15% | 0.18% | 0.13% | 0.17% | 0.11% | 0.13% | 0.18%
30 | 0.04% | 0.1% | 0.2% | 0.08% | 0.11% | 0.15% | 0.18% | 0.13% | 0.17% | 0.11% | 0.13% | 0.18%
35 | 0.04% | 0.1% | 0.2% | 0.08% | 0.11% | 0.15% | 0.18% | 0.13% | 0.17% | 0.1% | 0.13% | 0.18%
40 | 0.05% | 0.1% | 0.19% | 0.08% | 0.11% | 0.15% | 0.18% | 0.13% | 0.17% | 0.1% | 0.13% | 0.18%
45 | 0.05% | 0.1% | 0.19% | 0.08% | 0.11% | 0.14% | 0.18% | 0.13% | 0.17% | 0.1% | 0.13% | 0.17%
50 | 0.05% | 0.1% | 0.19% | 0.08% | 0.11% | 0.14% | 0.18% | 0.13% | 0.17% | 0.1% | 0.13% | 0.17%
55 | 0.05% | 0.1% | 0.19% | 0.07% | 0.11% | 0.14% | 0.18% | 0.13% | 0.17% | 0.1% | 0.12% | 0.17%
60 | 0.05% | 0.1% | 0.19% | 0.07% | 0.11% | 0.14% | 0.17% | 0.13% | 0.17% | 0.1% | 0.12% | 0.17%
65 | 0.05% | 0.1% | 0.19% | 0.07% | 0.11% | 0.14% | 0.17% | 0.13% | 0.17% | 0.1% | 0.12% | 0.17%
70 | 0.05% | 0.1% | 0.19% | 0.07% | 0.11% | 0.14% | 0.17% | 0.13% | 0.17% | 0.1% | 0.12% | 0.17%
75 | 0.05% | 0.1% | 0.19% | 0.07% | 0.11% | 0.14% | 0.17% | 0.13% | 0.17% | 0.1% | 0.12% | 0.17%
80 | 0.05% | 0.1% | 0.19% | 0.07% | 0.11% | 0.14% | 0.18% | 0.13% | 0.17% | 0.1% | 0.12% | 0.17%
85 | 0.05% | 0.1% | 0.19% | 0.08% | 0.11% | 0.14% | 0.18% | 0.13% | 0.17% | 0.1% | 0.13% | 0.17%
90 | 0.05% | 0.1% | 0.19% | 0.08% | 0.11% | 0.15% | 0.18% | 0.13% | 0.17% | 0.1% | 0.13% | 0.18%
95 | 0.05% | 0.1% | 0.19% | 0.08% | 0.11% | 0.14% | 0.18% | 0.13% | 0.17% | 0.1% | 0.13% | 0.17%
100 | 0.05% | 0.1% | 0.19% | 0.07% | 0.11% | 0.14% | 0.18% | 0.13% | 0.17% | 0.1% | 0.12% | 0.17%
105 | 0.05% | 0.1% | 0.19% | 0.07% | 0.11% | 0.14% | 0.17% | 0.13% | 0.17% | 0.1% | 0.12% | 0.17%
110 | 0.05% | 0.1% | 0.19% | 0.07% | 0.11% | 0.14% | 0.17% | 0.13% | 0.17% | 0.1% | 0.12% | 0.17%
115 | 0.05% | 0.1% | 0.19% | 0.07% | 0.11% | 0.14% | 0.17% | 0.13% | 0.17% | 0.1% | 0.12% | 0.17%
120 | 0.05% | 0.1% | 0.19% | 0.07% | 0.11% | 0.14% | 0.18% | 0.13% | 0.17% | 0.1% | 0.12% | 0.17%
125 | 0.05% | 0.1% | 0.19% | 0.07% | 0.11% | 0.14% | 0.18% | 0.13% | 0.17% | 0.1% | 0.12% | 0.17%
130 | 0.05% | 0.1% | 0.19% | 0.08% | 0.11% | 0.14% | 0.18% | 0.13% | 0.17% | 0.1% | 0.13% | 0.17%
135 | 0.05% | 0.1% | 0.19% | 0.08% | 0.11% | 0.14% | 0.18% | 0.13% | 0.17% | 0.1% | 0.13% | 0.17%
140 | 0.05% | 0.1% | 0.19% | 0.08% | 0.11% | 0.15% | 0.18% | 0.13% | 0.17% | 0.1% | 0.13% | 0.18%
145 | 0.04% | 0.1% | 0.2% | 0.08% | 0.11% | 0.15% | 0.18% | 0.13% | 0.17% | 0.1% | 0.13% | 0.18%
150 | 0.04% | 0.1% | 0.2% | 0.08% | 0.11% | 0.15% | 0.18% | 0.13% | 0.17% | 0.11% | 0.13% | 0.18%
155 | 0.04% | 0.1% | 0.2% | 0.08% | 0.12% | 0.15% | 0.18% | 0.13% | 0.17% | 0.11% | 0.13% | 0.18%
160 | 0.04% | 0.1% | 0.21% | 0.08% | 0.12% | 0.15% | 0.19% | 0.13% | 0.17% | 0.11% | 0.13% | 0.18%
165 | 0.04% | 0.1% | 0.22% | 0.08% | 0.12% | 0.16% | 0.19% | 0.14% | 0.18% | 0.11% | 0.13% | 0.18%
168 | 0.04% | 0.11% | 0.22% | 0.09% | 0.12% | 0.16% | 0.19% | 0.14% | 0.18% | 0.11% | 0.13% | 0.18%
170 | - | 0.11% | 0.23% | 0.09% | 0.13% | 0.16% | 0.2% | 0.14% | 0.18% | 0.11% | 0.13% | 0.18%
173 | - | 0.11% | 0.24% | 0.09% | 0.13% | 0.17% | 0.2% | 0.14% | 0.18% | 0.11% | 0.13% | 0.18%
175 | - | 0.12% | 0.24% | 0.09% | 0.13% | 0.17% | 0.2% | 0.14% | 0.18% | 0.11% | 0.13% | 0.18%
177 | - | 0.12% | 0.25% | 0.1% | 0.14% | 0.17% | 0.21% | 0.14% | 0.18% | 0.11% | 0.13% | 0.18%
178 | - | 0.12% | 0.26% | 0.1% | 0.14% | 0.17% | 0.21% | 0.14% | 0.18% | 0.11% | 0.13% | 0.18%
179 | - | 0.13% | 0.26% | 0.11% | 0.14% | 0.18% | 0.21% | 0.15% | 0.18% | 0.11% | 0.13% | 0.18%
180 | - | 0.17% | 0.36% | 0.14% | 0.2% | 0.25% | 0.3% | 0.21% | 0.26% | 0.16% | 0.19% | 0.26%

## PR Dose
Primary dose per radiant photon energy (g^-1) for microSelectron_v2
Air kerma strength per radiant photon energy = 2.429E-03 g^-1 cm^2
Radii / cm
Theta/deg | 0.25 | 0.5 | 1 | 2 | 3 | 4 | 5 | 7.5 | 10 | 12.5 | 15 | 20
0 | 0.06847 | 0.007814 | 0.001524 | 0.000318 | 0.000125 | 6.257e-05 | 3.588e-05 | 1.225e-05 | 5.312e-06 | 2.612e-06 | 1.402e-06 | 4.72e-07
1 | 0.0684 | 0.007798 | 0.001518 | 0.0003202 | 0.0001256 | 6.329e-05 | 3.629e-05 | 1.239e-05 | 5.402e-06 | 2.656e-06 | 1.419e-06 | 4.778e-07
2 | 0.0682 | 0.007792 | 0.001524 | 0.0003247 | 0.0001288 | 6.495e-05 | 3.742e-05 | 1.271e-05 | 5.487e-06 | 2.708e-06 | 1.454e-06 | 4.836e-07
3 | 0.06786 | 0.007797 | 0.001543 | 0.0003312 | 0.0001311 | 6.621e-05 | 3.807e-05 | 1.3e-05 | 5.6e-06 | 2.765e-06 | 1.487e-06 | 4.965e-07
5 | 0.06684 | 0.007904 | 0.001604 | 0.0003466 | 0.0001374 | 6.917e-05 | 3.98e-05 | 1.36e-05 | 5.884e-06 | 2.897e-06 | 1.551e-06 | 5.224e-07
7 | 0.06551 | 0.008117 | 0.001678 | 0.0003633 | 0.0001438 | 7.26e-05 | 4.16e-05 | 1.421e-05 | 6.117e-06 | 3.028e-06 | 1.618e-06 | 5.434e-07
10 | 0.0645 | 0.008561 | 0.001784 | 0.0003892 | 0.0001547 | 7.831e-05 | 4.502e-05 | 1.534e-05 | 6.628e-06 | 3.259e-06 | 1.746e-06 | 5.827e-07
12 | 0.0641 | 0.008853 | 0.001859 | 0.0004051 | 0.0001608 | 8.133e-05 | 4.677e-05 | 1.595e-05 | 6.903e-06 | 3.396e-06 | 1.813e-06 | 6.066e-07
15 | 0.06325 | 0.009228 | 0.001949 | 0.0004265 | 0.0001697 | 8.571e-05 | 4.924e-05 | 1.68e-05 | 7.239e-06 | 3.562e-06 | 1.894e-06 | 6.355e-07
20 | 0.0608 | 0.009721 | 0.002083 | 0.0004559 | 0.0001813 | 9.136e-05 | 5.248e-05 | 1.789e-05 | 7.73e-06 | 3.788e-06 | 2.018e-06 | 6.67e-07
25 | 0.05753 | 0.01002 | 0.002174 | 0.0004787 | 0.0001903 | 9.623e-05 | 5.523e-05 | 1.877e-05 | 8.089e-06 | 3.978e-06 | 2.121e-06 | 7.063e-07
30 | 0.05413 | 0.01019 | 0.002243 | 0.000495 | 0.0001973 | 9.98e-05 | 5.723e-05 | 1.945e-05 | 8.354e-06 | 4.11e-06 | 2.193e-06 | 7.257e-07
35 | 0.05093 | 0.01027 | 0.0023 | 0.000507 | 0.0002017 | 0.000102 | 5.857e-05 | 1.996e-05 | 8.579e-06 | 4.211e-06 | 2.245e-06 | 7.404e-07
40 | 0.04808 | 0.01029 | 0.002336 | 0.0005166 | 0.0002057 | 0.0001037 | 5.953e-05 | 2.025e-05 | 8.71e-06 | 4.286e-06 | 2.287e-06 | 7.59e-07
45 | 0.04561 | 0.01026 | 0.002353 | 0.0005243 | 0.000209 | 0.0001056 | 6.054e-05 | 2.061e-05 | 8.88e-06 | 4.351e-06 | 2.313e-06 | 7.667e-07
50 | 0.04351 | 0.01021 | 0.002373 | 0.0005297 | 0.000211 | 0.0001065 | 6.122e-05 | 2.082e-05 | 8.987e-06 | 4.4e-06 | 2.346e-06 | 7.798e-07
55 | 0.04176 | 0.01016 | 0.002384 | 0.0005346 | 0.0002134 | 0.0001078 | 6.201e-05 | 2.102e-05 | 9.066e-06 | 4.441e-06 | 2.365e-06 | 7.897e-07
60 | 0.04033 | 0.01008 | 0.002389 | 0.000538 | 0.0002142 | 0.0001082 | 6.237e-05 | 2.118e-05 | 9.16e-06 | 4.471e-06 | 2.385e-06 | 7.976e-07
65 | 0.03915 | 0.01003 | 0.002401 | 0.00054 | 0.0002153 | 0.0001091 | 6.268e-05 | 2.127e-05 | 9.175e-06 | 4.508e-06 | 2.4e-06 | 7.977e-07
70 | 0.03817 | 0.009968 | 0.002406 | 0.0005423 | 0.0002168 | 0.0001097 | 6.309e-05 | 2.139e-05 | 9.224e-06 | 4.522e-06 | 2.41e-06 | 7.949e-07
75 | 0.03748 | 0.009922 | 0.002398 | 0.000543 | 0.0002167 | 0.0001097 | 6.318e-05 | 2.144e-05 | 9.215e-06 | 4.533e-06 | 2.415e-06 | 7.997e-07
80 | 0.03699 | 0.009895 | 0.002406 | 0.0005447 | 0.0002173 | 0.0001097 | 6.291e-05 | 2.139e-05 | 9.221e-06 | 4.523e-06 | 2.41e-06 | 7.961e-07
85 | 0.0367 | 0.009876 | 0.00241 | 0.000545 | 0.000218 | 0.0001102 | 6.325e-05 | 2.153e-05 | 9.281e-06 | 4.56e-06 | 2.43e-06 | 8.06e-07
90 | 0.03658 | 0.009856 | 0.002403 | 0.0005453 | 0.0002178 | 0.0001101 | 6.349e-05 | 2.153e-05 | 9.264e-06 | 4.525e-06 | 2.417e-06 | 7.997e-07
95 | 0.0367 | 0.009863 | 0.002408 | 0.0005445 | 0.0002177 | 0.0001103 | 6.348e-05 | 2.155e-05 | 9.307e-06 | 4.54e-06 | 2.419e-06 | 7.988e-07
100 | 0.037 | 0.009898 | 0.00241 | 0.0005447 | 0.0002173 | 0.0001098 | 6.297e-05 | 2.14e-05 | 9.209e-06 | 4.535e-06 | 2.421e-06 | 8.023e-07
105 | 0.03748 | 0.00993 | 0.002419 | 0.0005435 | 0.0002169 | 0.0001097 | 6.324e-05 | 2.144e-05 | 9.199e-06 | 4.522e-06 | 2.406e-06 | 7.963e-07
110 | 0.0382 | 0.009974 | 0.0024 | 0.0005422 | 0.0002164 | 0.0001093 | 6.273e-05 | 2.13e-05 | 9.18e-06 | 4.503e-06 | 2.404e-06 | 7.983e-07
115 | 0.03917 | 0.01004 | 0.002402 | 0.00054 | 0.0002153 | 0.0001086 | 6.243e-05 | 2.129e-05 | 9.158e-06 | 4.484e-06 | 2.388e-06 | 7.925e-07
120 | 0.04034 | 0.01011 | 0.0024 | 0.0005374 | 0.0002142 | 0.0001082 | 6.202e-05 | 2.113e-05 | 9.109e-06 | 4.469e-06 | 2.38e-06 | 7.921e-07
125 | 0.04185 | 0.01018 | 0.002386 | 0.0005344 | 0.0002132 | 0.0001077 | 6.194e-05 | 2.102e-05 | 9.034e-06 | 4.431e-06 | 2.356e-06 | 7.808e-07
130 | 0.04356 | 0.01022 | 0.002379 | 0.0005298 | 0.0002111 | 0.0001065 | 6.121e-05 | 2.08e-05 | 8.962e-06 | 4.397e-06 | 2.342e-06 | 7.81e-07
135 | 0.04568 | 0.01028 | 0.002363 | 0.0005241 | 0.0002088 | 0.0001055 | 6.056e-05 | 2.061e-05 | 8.887e-06 | 4.359e-06 | 2.323e-06 | 7.731e-07
140 | 0.04814 | 0.0103 | 0.002339 | 0.0005168 | 0.0002056 | 0.0001038 | 5.967e-05 | 2.029e-05 | 8.749e-06 | 4.281e-06 | 2.283e-06 | 7.594e-07
145 | 0.05102 | 0.01029 | 0.002296 | 0.0005062 | 0.0002017 | 0.000102 | 5.865e-05 | 1.994e-05 | 8.615e-06 | 4.213e-06 | 2.241e-06 | 7.501e-07
150 | 0.0542 | 0.01021 | 0.002242 | 0.0004945 | 0.0001968 | 9.933e-05 | 5.701e-05 | 1.937e-05 | 8.342e-06 | 4.101e-06 | 2.192e-06 | 7.245e-07
155 | 0.0576 | 0.01001 | 0.002173 | 0.0004775 | 0.0001896 | 9.565e-05 | 5.505e-05 | 1.871e-05 | 8.08e-06 | 3.959e-06 | 2.113e-06 | 7.08e-07
160 | 0.06085 | 0.009712 | 0.002072 | 0.0004538 | 0.0001803 | 9.106e-05 | 5.224e-05 | 1.782e-05 | 7.68e-06 | 3.781e-06 | 2.019e-06 | 6.704e-07
165 | 0.06313 | 0.009165 | 0.001931 | 0.0004224 | 0.0001677 | 8.479e-05 | 4.883e-05 | 1.66e-05 | 7.197e-06 | 3.537e-06 | 1.894e-06 | 6.303e-07
168 | 0.06355 | 0.00874 | 0.001825 | 0.0003982 | 0.0001581 | 7.971e-05 | 4.582e-05 | 1.571e-05 | 6.804e-06 | 3.337e-06 | 1.787e-06 | 5.96e-07
170 | - | 0.008401 | 0.001749 | 0.0003795 | 0.0001507 | 7.613e-05 | 4.379e-05 | 1.489e-05 | 6.439e-06 | 3.186e-06 | 1.71e-06 | 5.727e-07
173 | - | 0.007871 | 0.001599 | 0.0003486 | 0.0001383 | 6.96e-05 | 4.005e-05 | 1.368e-05 | 5.904e-06 | 2.915e-06 | 1.559e-06 | 5.224e-07
175 | - | 0.007446 | 0.001502 | 0.0003266 | 0.0001296 | 6.554e-05 | 3.778e-05 | 1.29e-05 | 5.559e-06 | 2.753e-06 | 1.477e-06 | 4.947e-07
177 | - | 0.007295 | 0.001412 | 0.0003062 | 0.0001215 | 6.145e-05 | 3.538e-05 | 1.201e-05 | 5.214e-06 | 2.573e-06 | 1.373e-06 | 4.635e-07
178 | - | 0.007338 | 0.001383 | 0.0002976 | 0.0001174 | 5.939e-05 | 3.411e-05 | 1.164e-05 | 5.039e-06 | 2.494e-06 | 1.336e-06 | 4.474e-07
179 | - | 0.007352 | 0.001386 | 0.0002922 | 0.0001149 | 5.782e-05 | 3.333e-05 | 1.134e-05 | 4.917e-06 | 2.442e-06 | 1.306e-06 | 4.371e-07
Scatter dose statistical uncertainties | - | 0.007346 | 0.001387 | 0.0002906 | 0.0001139 | 5.712e-05 | 3.254e-05 | 1.108e-05 | 4.739e-06 | 2.366e-06 | 1.26e-06 | 4.242e-07
Radii / cm
Theta/deg | 0.25 | 0.5 | 1 | 2 | 3 | 4 | 5 | 7.5 | 10 | 12.5 | 15 | 20
0 | 0.06% | 0.17% | 0.39% | 0.17% | 0.27% | 0.39% | 0.51% | 0.44% | 0.67% | 0.48% | 0.66% | 1.15%
1 | 0.05% | 0.13% | 0.28% | 0.14% | 0.19% | 0.27% | 0.36% | 0.31% | 0.47% | 0.34% | 0.46% | 0.8%
2 | 0.04% | 0.12% | 0.27% | 0.12% | 0.19% | 0.27% | 0.35% | 0.31% | 0.47% | 0.33% | 0.46% | 0.8%
3 | 0.04% | 0.12% | 0.27% | 0.12% | 0.19% | 0.26% | 0.35% | 0.3% | 0.46% | 0.33% | 0.45% | 0.78%
5 | 0.04% | 0.12% | 0.27% | 0.11% | 0.18% | 0.26% | 0.34% | 0.29% | 0.45% | 0.32% | 0.44% | 0.76%
7 | 0.04% | 0.12% | 0.26% | 0.11% | 0.18% | 0.25% | 0.33% | 0.28% | 0.43% | 0.31% | 0.42% | 0.74%
10 | 0.04% | 0.11% | 0.25% | 0.11% | 0.17% | 0.24% | 0.31% | 0.27% | 0.41% | 0.3% | 0.41% | 0.71%
12 | 0.04% | 0.11% | 0.24% | 0.1% | 0.17% | 0.23% | 0.31% | 0.26% | 0.4% | 0.29% | 0.4% | 0.69%
15 | 0.04% | 0.11% | 0.23% | 0.1% | 0.16% | 0.23% | 0.3% | 0.26% | 0.39% | 0.28% | 0.39% | 0.67%
20 | 0.04% | 0.1% | 0.22% | 0.1% | 0.15% | 0.22% | 0.29% | 0.25% | 0.38% | 0.27% | 0.37% | 0.65%
25 | 0.04% | 0.1% | 0.22% | 0.09% | 0.15% | 0.21% | 0.28% | 0.24% | 0.37% | 0.26% | 0.36% | 0.63%
30 | 0.04% | 0.1% | 0.22% | 0.09% | 0.15% | 0.21% | 0.27% | 0.23% | 0.36% | 0.26% | 0.35% | 0.62%
35 | 0.04% | 0.1% | 0.21% | 0.09% | 0.14% | 0.2% | 0.27% | 0.23% | 0.35% | 0.25% | 0.35% | 0.61%
40 | 0.05% | 0.1% | 0.21% | 0.09% | 0.14% | 0.2% | 0.27% | 0.23% | 0.35% | 0.25% | 0.35% | 0.61%
45 | 0.05% | 0.1% | 0.21% | 0.09% | 0.14% | 0.2% | 0.27% | 0.23% | 0.35% | 0.25% | 0.34% | 0.6%
50 | 0.05% | 0.1% | 0.21% | 0.09% | 0.14% | 0.2% | 0.26% | 0.23% | 0.35% | 0.25% | 0.34% | 0.6%
55 | 0.05% | 0.1% | 0.21% | 0.09% | 0.14% | 0.2% | 0.26% | 0.22% | 0.34% | 0.25% | 0.34% | 0.59%
60 | 0.05% | 0.1% | 0.21% | 0.09% | 0.14% | 0.2% | 0.26% | 0.22% | 0.34% | 0.25% | 0.34% | 0.59%
65 | 0.05% | 0.1% | 0.21% | 0.09% | 0.14% | 0.2% | 0.26% | 0.22% | 0.34% | 0.24% | 0.34% | 0.59%
70 | 0.05% | 0.1% | 0.21% | 0.09% | 0.14% | 0.2% | 0.26% | 0.22% | 0.34% | 0.24% | 0.34% | 0.59%
75 | 0.05% | 0.1% | 0.21% | 0.09% | 0.14% | 0.2% | 0.26% | 0.22% | 0.34% | 0.24% | 0.34% | 0.59%
80 | 0.05% | 0.1% | 0.21% | 0.09% | 0.14% | 0.2% | 0.26% | 0.22% | 0.34% | 0.25% | 0.34% | 0.6%
85 | 0.05% | 0.1% | 0.21% | 0.09% | 0.14% | 0.2% | 0.26% | 0.23% | 0.35% | 0.25% | 0.34% | 0.6%
90 | 0.05% | 0.1% | 0.21% | 0.09% | 0.14% | 0.2% | 0.27% | 0.23% | 0.35% | 0.25% | 0.35% | 0.61%
95 | 0.05% | 0.1% | 0.21% | 0.09% | 0.14% | 0.2% | 0.26% | 0.23% | 0.35% | 0.25% | 0.34% | 0.6%
100 | 0.05% | 0.1% | 0.21% | 0.09% | 0.14% | 0.2% | 0.26% | 0.22% | 0.34% | 0.25% | 0.34% | 0.59%
105 | 0.05% | 0.1% | 0.21% | 0.09% | 0.14% | 0.2% | 0.26% | 0.22% | 0.34% | 0.24% | 0.34% | 0.59%
110 | 0.05% | 0.1% | 0.21% | 0.09% | 0.14% | 0.2% | 0.26% | 0.22% | 0.34% | 0.24% | 0.34% | 0.59%
115 | 0.05% | 0.1% | 0.21% | 0.09% | 0.14% | 0.2% | 0.26% | 0.22% | 0.34% | 0.24% | 0.34% | 0.59%
120 | 0.05% | 0.1% | 0.21% | 0.09% | 0.14% | 0.2% | 0.26% | 0.22% | 0.34% | 0.25% | 0.34% | 0.59%
125 | 0.05% | 0.1% | 0.21% | 0.09% | 0.14% | 0.2% | 0.26% | 0.22% | 0.34% | 0.25% | 0.34% | 0.6%
130 | 0.05% | 0.1% | 0.21% | 0.09% | 0.14% | 0.2% | 0.26% | 0.23% | 0.35% | 0.25% | 0.34% | 0.6%
135 | 0.05% | 0.1% | 0.21% | 0.09% | 0.14% | 0.2% | 0.27% | 0.23% | 0.35% | 0.25% | 0.34% | 0.6%
140 | 0.05% | 0.1% | 0.21% | 0.09% | 0.14% | 0.2% | 0.27% | 0.23% | 0.35% | 0.25% | 0.35% | 0.61%
145 | 0.04% | 0.1% | 0.21% | 0.09% | 0.14% | 0.2% | 0.27% | 0.23% | 0.35% | 0.25% | 0.35% | 0.61%
150 | 0.04% | 0.1% | 0.22% | 0.09% | 0.15% | 0.21% | 0.27% | 0.23% | 0.36% | 0.26% | 0.35% | 0.62%
155 | 0.04% | 0.1% | 0.22% | 0.09% | 0.15% | 0.21% | 0.28% | 0.24% | 0.37% | 0.26% | 0.36% | 0.63%
160 | 0.04% | 0.1% | 0.23% | 0.1% | 0.15% | 0.22% | 0.29% | 0.25% | 0.38% | 0.27% | 0.37% | 0.65%
165 | 0.04% | 0.11% | 0.24% | 0.1% | 0.16% | 0.23% | 0.3% | 0.26% | 0.39% | 0.28% | 0.39% | 0.67%
168 | 0.04% | 0.11% | 0.24% | 0.1% | 0.17% | 0.24% | 0.31% | 0.27% | 0.41% | 0.29% | 0.4% | 0.7%
170 | - | 0.11% | 0.25% | 0.11% | 0.17% | 0.24% | 0.32% | 0.27% | 0.42% | 0.3% | 0.41% | 0.71%
173 | - | 0.12% | 0.26% | 0.11% | 0.18% | 0.26% | 0.34% | 0.29% | 0.44% | 0.32% | 0.43% | 0.75%
175 | - | 0.12% | 0.27% | 0.12% | 0.19% | 0.26% | 0.35% | 0.3% | 0.46% | 0.33% | 0.45% | 0.78%
177 | - | 0.12% | 0.29% | 0.12% | 0.2% | 0.28% | 0.36% | 0.31% | 0.48% | 0.34% | 0.47% | 0.81%
178 | - | 0.12% | 0.29% | 0.13% | 0.2% | 0.28% | 0.37% | 0.32% | 0.49% | 0.35% | 0.48% | 0.83%
179 | - | 0.13% | 0.29% | 0.14% | 0.2% | 0.29% | 0.38% | 0.32% | 0.5% | 0.35% | 0.48% | 0.84%
180 | - | 0.17% | 0.41% | 0.18% | 0.29% | 0.41% | 0.54% | 0.47% | 0.72% | 0.51% | 0.7% | 1.22%

## SS Dose
Single scatter dose per radiant photon energy (g^-1) for microSelectron_v2
Air kerma strength per radiant photon energy = 2.429E-03 g^-1 cm^2
Radii / cm
Theta/deg | 0.25 | 0.5 | 1 | 2 | 3 | 4 | 5 | 7.5 | 10 | 12.5 | 15 | 20
0 | 0.0007469 | 0.0004361 | 0.0002017 | 8.501e-05 | 4.81e-05 | 3.068e-05 | 2.09e-05 | 9.715e-06 | 5.143e-06 | 2.95e-06 | 1.777e-06 | 7.019e-07
1 | 0.000749 | 0.0004377 | 0.0002012 | 8.498e-05 | 4.787e-05 | 3.061e-05 | 2.096e-05 | 9.675e-06 | 5.17e-06 | 2.952e-06 | 1.782e-06 | 7.106e-07
2 | 0.0007487 | 0.0004386 | 0.0002032 | 8.504e-05 | 4.781e-05 | 3.06e-05 | 2.095e-05 | 9.729e-06 | 5.16e-06 | 2.956e-06 | 1.779e-06 | 7.131e-07
3 | 0.0007528 | 0.0004372 | 0.000204 | 8.518e-05 | 4.796e-05 | 3.072e-05 | 2.102e-05 | 9.71e-06 | 5.138e-06 | 2.962e-06 | 1.789e-06 | 7.122e-07
5 | 0.0007646 | 0.0004433 | 0.0002021 | 8.564e-05 | 4.82e-05 | 3.069e-05 | 2.119e-05 | 9.837e-06 | 5.201e-06 | 2.996e-06 | 1.802e-06 | 7.225e-07
7 | 0.0007849 | 0.0004435 | 0.0002051 | 8.63e-05 | 4.87e-05 | 3.109e-05 | 2.135e-05 | 9.906e-06 | 5.254e-06 | 3.026e-06 | 1.816e-06 | 7.267e-07
10 | 0.000827 | 0.0004496 | 0.0002089 | 8.73e-05 | 4.934e-05 | 3.149e-05 | 2.159e-05 | 1.007e-05 | 5.331e-06 | 3.071e-06 | 1.854e-06 | 7.355e-07
12 | 0.0008559 | 0.0004532 | 0.0002096 | 8.798e-05 | 4.954e-05 | 3.188e-05 | 2.184e-05 | 1.016e-05 | 5.42e-06 | 3.107e-06 | 1.871e-06 | 7.527e-07
15 | 0.0008893 | 0.0004574 | 0.0002118 | 8.92e-05 | 5.035e-05 | 3.218e-05 | 2.212e-05 | 1.032e-05 | 5.482e-06 | 3.16e-06 | 1.905e-06 | 7.605e-07
20 | 0.0009187 | 0.0004674 | 0.0002164 | 9.104e-05 | 5.163e-05 | 3.305e-05 | 2.275e-05 | 1.057e-05 | 5.66e-06 | 3.24e-06 | 1.961e-06 | 7.886e-07
25 | 0.0009412 | 0.0004763 | 0.0002187 | 9.272e-05 | 5.242e-05 | 3.367e-05 | 2.318e-05 | 1.084e-05 | 5.774e-06 | 3.314e-06 | 2.011e-06 | 8.091e-07
30 | 0.0009551 | 0.0004828 | 0.0002223 | 9.44e-05 | 5.331e-05 | 3.435e-05 | 2.373e-05 | 1.104e-05 | 5.88e-06 | 3.4e-06 | 2.05e-06 | 8.233e-07
35 | 0.000959 | 0.000487 | 0.0002257 | 9.561e-05 | 5.432e-05 | 3.496e-05 | 2.398e-05 | 1.126e-05 | 6.024e-06 | 3.455e-06 | 2.089e-06 | 8.43e-07
40 | 0.0009612 | 0.0004907 | 0.00023 | 9.697e-05 | 5.489e-05 | 3.536e-05 | 2.44e-05 | 1.135e-05 | 6.086e-06 | 3.505e-06 | 2.113e-06 | 8.584e-07
45 | 0.0009574 | 0.0004948 | 0.0002308 | 9.795e-05 | 5.549e-05 | 3.565e-05 | 2.463e-05 | 1.152e-05 | 6.14e-06 | 3.561e-06 | 2.141e-06 | 8.662e-07
50 | 0.0009531 | 0.0004968 | 0.0002323 | 9.872e-05 | 5.61e-05 | 3.608e-05 | 2.482e-05 | 1.162e-05 | 6.229e-06 | 3.569e-06 | 2.164e-06 | 8.709e-07
55 | 0.0009501 | 0.0004962 | 0.0002338 | 9.939e-05 | 5.65e-05 | 3.635e-05 | 2.488e-05 | 1.17e-05 | 6.273e-06 | 3.595e-06 | 2.18e-06 | 8.814e-07
60 | 0.0009451 | 0.0005008 | 0.0002353 | 9.998e-05 | 5.678e-05 | 3.634e-05 | 2.518e-05 | 1.177e-05 | 6.317e-06 | 3.637e-06 | 2.199e-06 | 8.894e-07
65 | 0.0009418 | 0.0004974 | 0.000236 | 0.0001006 | 5.713e-05 | 3.671e-05 | 2.546e-05 | 1.189e-05 | 6.333e-06 | 3.666e-06 | 2.217e-06 | 8.933e-07
70 | 0.0009378 | 0.0004973 | 0.0002363 | 0.0001007 | 5.725e-05 | 3.689e-05 | 2.554e-05 | 1.191e-05 | 6.352e-06 | 3.663e-06 | 2.225e-06 | 8.963e-07
75 | 0.0009321 | 0.000499 | 0.0002365 | 0.0001013 | 5.74e-05 | 3.695e-05 | 2.56e-05 | 1.193e-05 | 6.353e-06 | 3.678e-06 | 2.221e-06 | 8.899e-07
80 | 0.0009279 | 0.0004998 | 0.0002375 | 0.0001015 | 5.755e-05 | 3.697e-05 | 2.562e-05 | 1.195e-05 | 6.39e-06 | 3.682e-06 | 2.222e-06 | 9.002e-07
85 | 0.0009303 | 0.0004993 | 0.000238 | 0.0001015 | 5.768e-05 | 3.704e-05 | 2.554e-05 | 1.198e-05 | 6.397e-06 | 3.69e-06 | 2.222e-06 | 8.991e-07
90 | 0.0009281 | 0.0005015 | 0.0002386 | 0.0001011 | 5.758e-05 | 3.717e-05 | 2.559e-05 | 1.196e-05 | 6.409e-06 | 3.698e-06 | 2.239e-06 | 8.995e-07
95 | 0.0009268 | 0.0004994 | 0.0002379 | 0.0001015 | 5.763e-05 | 3.694e-05 | 2.558e-05 | 1.195e-05 | 6.415e-06 | 3.694e-06 | 2.236e-06 | 8.9e-07
100 | 0.0009279 | 0.000501 | 0.0002369 | 0.0001014 | 5.772e-05 | 3.72e-05 | 2.562e-05 | 1.2e-05 | 6.411e-06 | 3.696e-06 | 2.226e-06 | 9.02e-07
105 | 0.0009305 | 0.0004972 | 0.0002362 | 0.0001012 | 5.754e-05 | 3.704e-05 | 2.551e-05 | 1.192e-05 | 6.378e-06 | 3.677e-06 | 2.227e-06 | 8.976e-07
110 | 0.0009352 | 0.0004983 | 0.0002376 | 0.0001007 | 5.732e-05 | 3.695e-05 | 2.547e-05 | 1.185e-05 | 6.356e-06 | 3.662e-06 | 2.22e-06 | 8.936e-07
115 | 0.0009359 | 0.0004965 | 0.000236 | 0.0001001 | 5.689e-05 | 3.673e-05 | 2.536e-05 | 1.188e-05 | 6.335e-06 | 3.648e-06 | 2.211e-06 | 8.944e-07
120 | 0.0009401 | 0.0004958 | 0.0002342 | 9.972e-05 | 5.674e-05 | 3.65e-05 | 2.52e-05 | 1.179e-05 | 6.299e-06 | 3.632e-06 | 2.193e-06 | 8.854e-07
125 | 0.0009411 | 0.0004954 | 0.0002321 | 9.913e-05 | 5.63e-05 | 3.628e-05 | 2.5e-05 | 1.167e-05 | 6.25e-06 | 3.615e-06 | 2.173e-06 | 8.851e-07
130 | 0.0009433 | 0.0004893 | 0.0002307 | 9.854e-05 | 5.597e-05 | 3.599e-05 | 2.487e-05 | 1.16e-05 | 6.196e-06 | 3.569e-06 | 2.164e-06 | 8.723e-07
135 | 0.000948 | 0.0004881 | 0.0002294 | 9.753e-05 | 5.534e-05 | 3.557e-05 | 2.456e-05 | 1.15e-05 | 6.149e-06 | 3.531e-06 | 2.145e-06 | 8.66e-07
140 | 0.0009436 | 0.0004823 | 0.0002283 | 9.628e-05 | 5.488e-05 | 3.521e-05 | 2.434e-05 | 1.135e-05 | 6.06e-06 | 3.505e-06 | 2.118e-06 | 8.507e-07
145 | 0.0009377 | 0.0004779 | 0.0002242 | 9.496e-05 | 5.406e-05 | 3.488e-05 | 2.393e-05 | 1.119e-05 | 5.971e-06 | 3.456e-06 | 2.082e-06 | 8.376e-07
150 | 0.000925 | 0.0004673 | 0.0002212 | 9.363e-05 | 5.318e-05 | 3.419e-05 | 2.35e-05 | 1.1e-05 | 5.852e-06 | 3.377e-06 | 2.039e-06 | 8.217e-07
155 | 0.0008979 | 0.0004567 | 0.0002152 | 9.226e-05 | 5.223e-05 | 3.358e-05 | 2.317e-05 | 1.077e-05 | 5.741e-06 | 3.323e-06 | 2.01e-06 | 8.096e-07
160 | 0.0008454 | 0.0004447 | 0.0002118 | 9.005e-05 | 5.102e-05 | 3.28e-05 | 2.259e-05 | 1.053e-05 | 5.618e-06 | 3.226e-06 | 1.943e-06 | 7.78e-07
165 | 0.0007417 | 0.0004256 | 0.0002065 | 8.81e-05 | 4.969e-05 | 3.196e-05 | 2.203e-05 | 1.021e-05 | 5.443e-06 | 3.117e-06 | 1.887e-06 | 7.555e-07
168 | 0.0006198 | 0.0004087 | 0.0002046 | 8.667e-05 | 4.907e-05 | 3.152e-05 | 2.155e-05 | 1.005e-05 | 5.333e-06 | 3.073e-06 | 1.854e-06 | 7.427e-07
170 | - | 0.0003941 | 0.0002005 | 8.568e-05 | 4.866e-05 | 3.121e-05 | 2.14e-05 | 9.966e-06 | 5.281e-06 | 3.026e-06 | 1.826e-06 | 7.326e-07
173 | - | 0.0003676 | 0.0001991 | 8.437e-05 | 4.771e-05 | 3.048e-05 | 2.103e-05 | 9.783e-06 | 5.184e-06 | 2.975e-06 | 1.786e-06 | 7.18e-07
175 | - | 0.0003406 | 0.0001967 | 8.391e-05 | 4.746e-05 | 3.029e-05 | 2.082e-05 | 9.666e-06 | 5.103e-06 | 2.927e-06 | 1.767e-06 | 7.019e-07
177 | - | 0.0002717 | 0.0001943 | 8.36e-05 | 4.701e-05 | 3.02e-05 | 2.071e-05 | 9.56e-06 | 5.08e-06 | 2.9e-06 | 1.756e-06 | 7.002e-07
178 | - | 0.000245 | 0.0001967 | 8.332e-05 | 4.717e-05 | 3.001e-05 | 2.062e-05 | 9.567e-06 | 5.087e-06 | 2.903e-06 | 1.742e-06 | 6.968e-07
179 | - | 0.0002313 | 0.0001957 | 8.309e-05 | 4.698e-05 | 3.004e-05 | 2.065e-05 | 9.547e-06 | 5.065e-06 | 2.903e-06 | 1.736e-06 | 6.955e-07
Scatter dose statistical uncertainties | - | 0.0002267 | 0.0001954 | 8.297e-05 | 4.712e-05 | 2.992e-05 | 2.063e-05 | 9.517e-06 | 5.021e-06 | 2.888e-06 | 1.725e-06 | 6.836e-07
Radii / cm
Theta/deg | 0.25 | 0.5 | 1 | 2 | 3 | 4 | 5 | 7.5 | 10 | 12.5 | 15 | 20
0 | 0.36% | 0.51% | 0.77% | 0.24% | 0.33% | 0.42% | 0.51% | 0.38% | 0.54% | 0.36% | 0.47% | 0.76%
1 | 0.32% | 0.38% | 0.55% | 0.2% | 0.23% | 0.3% | 0.36% | 0.27% | 0.38% | 0.25% | 0.33% | 0.54%
2 | 0.27% | 0.36% | 0.54% | 0.17% | 0.23% | 0.3% | 0.36% | 0.27% | 0.38% | 0.25% | 0.33% | 0.54%
3 | 0.26% | 0.36% | 0.54% | 0.17% | 0.23% | 0.3% | 0.36% | 0.27% | 0.38% | 0.25% | 0.33% | 0.54%
5 | 0.26% | 0.36% | 0.54% | 0.17% | 0.23% | 0.3% | 0.36% | 0.27% | 0.38% | 0.25% | 0.33% | 0.53%
7 | 0.25% | 0.36% | 0.54% | 0.17% | 0.23% | 0.29% | 0.36% | 0.27% | 0.38% | 0.25% | 0.33% | 0.53%
10 | 0.25% | 0.36% | 0.54% | 0.17% | 0.23% | 0.29% | 0.36% | 0.27% | 0.37% | 0.25% | 0.32% | 0.53%
12 | 0.25% | 0.36% | 0.54% | 0.17% | 0.23% | 0.29% | 0.35% | 0.26% | 0.37% | 0.25% | 0.32% | 0.52%
15 | 0.24% | 0.35% | 0.53% | 0.17% | 0.23% | 0.29% | 0.35% | 0.26% | 0.37% | 0.24% | 0.32% | 0.52%
20 | 0.24% | 0.35% | 0.53% | 0.17% | 0.22% | 0.28% | 0.35% | 0.26% | 0.36% | 0.24% | 0.31% | 0.51%
25 | 0.24% | 0.35% | 0.53% | 0.16% | 0.22% | 0.28% | 0.34% | 0.26% | 0.36% | 0.24% | 0.31% | 0.5%
30 | 0.24% | 0.35% | 0.52% | 0.16% | 0.22% | 0.28% | 0.34% | 0.25% | 0.35% | 0.23% | 0.31% | 0.49%
35 | 0.24% | 0.35% | 0.52% | 0.16% | 0.22% | 0.28% | 0.34% | 0.25% | 0.35% | 0.23% | 0.3% | 0.49%
40 | 0.24% | 0.35% | 0.52% | 0.16% | 0.22% | 0.27% | 0.33% | 0.25% | 0.35% | 0.23% | 0.3% | 0.48%
45 | 0.24% | 0.35% | 0.51% | 0.16% | 0.22% | 0.27% | 0.33% | 0.25% | 0.34% | 0.23% | 0.3% | 0.48%
50 | 0.25% | 0.35% | 0.51% | 0.16% | 0.22% | 0.27% | 0.33% | 0.25% | 0.34% | 0.23% | 0.3% | 0.48%
55 | 0.25% | 0.35% | 0.51% | 0.16% | 0.21% | 0.27% | 0.33% | 0.25% | 0.34% | 0.23% | 0.3% | 0.47%
60 | 0.25% | 0.35% | 0.51% | 0.16% | 0.21% | 0.27% | 0.33% | 0.24% | 0.34% | 0.23% | 0.29% | 0.47%
65 | 0.25% | 0.35% | 0.51% | 0.16% | 0.21% | 0.27% | 0.33% | 0.24% | 0.34% | 0.23% | 0.29% | 0.47%
70 | 0.25% | 0.35% | 0.51% | 0.16% | 0.21% | 0.27% | 0.33% | 0.24% | 0.34% | 0.23% | 0.29% | 0.47%
75 | 0.25% | 0.35% | 0.51% | 0.16% | 0.21% | 0.27% | 0.33% | 0.24% | 0.34% | 0.23% | 0.29% | 0.47%
80 | 0.25% | 0.35% | 0.51% | 0.16% | 0.21% | 0.27% | 0.33% | 0.24% | 0.34% | 0.23% | 0.3% | 0.47%
85 | 0.25% | 0.35% | 0.51% | 0.16% | 0.21% | 0.27% | 0.33% | 0.24% | 0.34% | 0.23% | 0.3% | 0.48%
90 | 0.25% | 0.35% | 0.51% | 0.16% | 0.21% | 0.27% | 0.33% | 0.25% | 0.34% | 0.23% | 0.3% | 0.48%
95 | 0.25% | 0.35% | 0.51% | 0.16% | 0.21% | 0.27% | 0.33% | 0.25% | 0.34% | 0.23% | 0.3% | 0.48%
100 | 0.25% | 0.35% | 0.51% | 0.16% | 0.21% | 0.27% | 0.33% | 0.24% | 0.34% | 0.23% | 0.29% | 0.47%
105 | 0.25% | 0.35% | 0.51% | 0.16% | 0.21% | 0.27% | 0.33% | 0.24% | 0.34% | 0.23% | 0.29% | 0.47%
110 | 0.25% | 0.35% | 0.51% | 0.16% | 0.21% | 0.27% | 0.33% | 0.24% | 0.34% | 0.23% | 0.29% | 0.47%
115 | 0.25% | 0.35% | 0.51% | 0.16% | 0.21% | 0.27% | 0.33% | 0.24% | 0.34% | 0.23% | 0.29% | 0.47%
120 | 0.25% | 0.35% | 0.51% | 0.16% | 0.21% | 0.27% | 0.33% | 0.24% | 0.34% | 0.23% | 0.29% | 0.47%
125 | 0.25% | 0.35% | 0.51% | 0.16% | 0.22% | 0.27% | 0.33% | 0.25% | 0.34% | 0.23% | 0.3% | 0.47%
130 | 0.25% | 0.35% | 0.52% | 0.16% | 0.22% | 0.27% | 0.33% | 0.25% | 0.34% | 0.23% | 0.3% | 0.48%
135 | 0.25% | 0.35% | 0.51% | 0.16% | 0.22% | 0.27% | 0.33% | 0.25% | 0.34% | 0.23% | 0.3% | 0.48%
140 | 0.25% | 0.35% | 0.52% | 0.16% | 0.22% | 0.27% | 0.33% | 0.25% | 0.35% | 0.23% | 0.3% | 0.48%
145 | 0.25% | 0.35% | 0.52% | 0.16% | 0.22% | 0.28% | 0.34% | 0.25% | 0.35% | 0.23% | 0.3% | 0.49%
150 | 0.25% | 0.35% | 0.53% | 0.16% | 0.22% | 0.28% | 0.34% | 0.25% | 0.35% | 0.24% | 0.31% | 0.49%
155 | 0.25% | 0.36% | 0.53% | 0.17% | 0.22% | 0.28% | 0.34% | 0.26% | 0.36% | 0.24% | 0.31% | 0.5%
160 | 0.25% | 0.36% | 0.53% | 0.17% | 0.23% | 0.28% | 0.35% | 0.26% | 0.36% | 0.24% | 0.31% | 0.51%
165 | 0.27% | 0.37% | 0.54% | 0.17% | 0.23% | 0.29% | 0.35% | 0.26% | 0.37% | 0.25% | 0.32% | 0.52%
168 | 0.29% | 0.37% | 0.54% | 0.17% | 0.23% | 0.29% | 0.36% | 0.27% | 0.37% | 0.25% | 0.32% | 0.52%
170 | - | 0.38% | 0.55% | 0.17% | 0.23% | 0.29% | 0.36% | 0.27% | 0.37% | 0.25% | 0.33% | 0.53%
173 | - | 0.39% | 0.55% | 0.17% | 0.23% | 0.3% | 0.36% | 0.27% | 0.38% | 0.25% | 0.33% | 0.53%
175 | - | 0.4% | 0.55% | 0.17% | 0.23% | 0.3% | 0.36% | 0.27% | 0.38% | 0.25% | 0.33% | 0.54%
177 | - | 0.42% | 0.55% | 0.17% | 0.24% | 0.3% | 0.36% | 0.27% | 0.38% | 0.26% | 0.33% | 0.54%
178 | - | 0.44% | 0.55% | 0.17% | 0.24% | 0.3% | 0.36% | 0.27% | 0.38% | 0.26% | 0.34% | 0.54%
179 | - | 0.47% | 0.55% | 0.2% | 0.24% | 0.3% | 0.36% | 0.27% | 0.38% | 0.26% | 0.34% | 0.54%
180 | - | 0.63% | 0.78% | 0.25% | 0.33% | 0.42% | 0.52% | 0.39% | 0.54% | 0.36% | 0.48% | 0.77%

## MS Dose
Multiple scatter dose per radiant photon energy (g^-1) for microSelectron_v2
Air kerma strength per radiant photon energy = 2.429E-03 g^-1 cm^2
Radii / cm
Theta/deg | 0.25 | 0.5 | 1 | 2 | 3 | 4 | 5 | 7.5 | 10 | 12.5 | 15 | 20
0 | 6.257e-05 | 5.962e-05 | 4.762e-05 | 3.571e-05 | 2.83e-05 | 2.335e-05 | 1.951e-05 | 1.33e-05 | 9.421e-06 | 6.824e-06 | 5.01e-06 | 2.783e-06
1 | 6.257e-05 | 5.951e-05 | 4.837e-05 | 3.567e-05 | 2.838e-05 | 2.329e-05 | 1.956e-05 | 1.331e-05 | 9.443e-06 | 6.828e-06 | 5.024e-06 | 2.773e-06
2 | 6.237e-05 | 5.96e-05 | 4.816e-05 | 3.571e-05 | 2.828e-05 | 2.335e-05 | 1.956e-05 | 1.329e-05 | 9.451e-06 | 6.828e-06 | 5.027e-06 | 2.771e-06
3 | 6.263e-05 | 5.961e-05 | 4.819e-05 | 3.58e-05 | 2.828e-05 | 2.335e-05 | 1.963e-05 | 1.332e-05 | 9.433e-06 | 6.832e-06 | 5.021e-06 | 2.776e-06
5 | 6.301e-05 | 6.017e-05 | 4.865e-05 | 3.577e-05 | 2.83e-05 | 2.338e-05 | 1.968e-05 | 1.333e-05 | 9.46e-06 | 6.846e-06 | 5.022e-06 | 2.778e-06
7 | 6.252e-05 | 5.982e-05 | 4.814e-05 | 3.572e-05 | 2.833e-05 | 2.337e-05 | 1.961e-05 | 1.333e-05 | 9.447e-06 | 6.848e-06 | 5.026e-06 | 2.785e-06
10 | 6.379e-05 | 5.977e-05 | 4.806e-05 | 3.578e-05 | 2.84e-05 | 2.334e-05 | 1.967e-05 | 1.338e-05 | 9.501e-06 | 6.865e-06 | 5.035e-06 | 2.783e-06
12 | 6.41e-05 | 6.026e-05 | 4.867e-05 | 3.575e-05 | 2.844e-05 | 2.345e-05 | 1.968e-05 | 1.34e-05 | 9.504e-06 | 6.882e-06 | 5.057e-06 | 2.79e-06
15 | 6.469e-05 | 6.041e-05 | 4.82e-05 | 3.582e-05 | 2.838e-05 | 2.357e-05 | 1.975e-05 | 1.345e-05 | 9.538e-06 | 6.899e-06 | 5.071e-06 | 2.802e-06
20 | 6.627e-05 | 5.978e-05 | 4.831e-05 | 3.592e-05 | 2.861e-05 | 2.356e-05 | 1.983e-05 | 1.348e-05 | 9.595e-06 | 6.93e-06 | 5.096e-06 | 2.823e-06
25 | 6.645e-05 | 5.958e-05 | 4.851e-05 | 3.607e-05 | 2.871e-05 | 2.368e-05 | 1.983e-05 | 1.356e-05 | 9.612e-06 | 6.973e-06 | 5.122e-06 | 2.841e-06
30 | 6.674e-05 | 6.061e-05 | 4.848e-05 | 3.606e-05 | 2.875e-05 | 2.374e-05 | 1.996e-05 | 1.359e-05 | 9.674e-06 | 7.008e-06 | 5.155e-06 | 2.86e-06
35 | 6.769e-05 | 6.063e-05 | 4.876e-05 | 3.636e-05 | 2.898e-05 | 2.392e-05 | 2.012e-05 | 1.368e-05 | 9.716e-06 | 7.041e-06 | 5.183e-06 | 2.872e-06
40 | 6.771e-05 | 6.052e-05 | 4.923e-05 | 3.635e-05 | 2.906e-05 | 2.392e-05 | 2.014e-05 | 1.375e-05 | 9.746e-06 | 7.078e-06 | 5.207e-06 | 2.885e-06
45 | 6.749e-05 | 6.034e-05 | 4.933e-05 | 3.654e-05 | 2.918e-05 | 2.403e-05 | 2.025e-05 | 1.38e-05 | 9.802e-06 | 7.112e-06 | 5.236e-06 | 2.909e-06
50 | 6.679e-05 | 6.062e-05 | 4.93e-05 | 3.656e-05 | 2.918e-05 | 2.409e-05 | 2.034e-05 | 1.385e-05 | 9.841e-06 | 7.147e-06 | 5.259e-06 | 2.918e-06
55 | 6.77e-05 | 6.058e-05 | 4.951e-05 | 3.679e-05 | 2.927e-05 | 2.417e-05 | 2.037e-05 | 1.388e-05 | 9.909e-06 | 7.173e-06 | 5.276e-06 | 2.935e-06
60 | 6.757e-05 | 6.075e-05 | 4.937e-05 | 3.668e-05 | 2.93e-05 | 2.417e-05 | 2.039e-05 | 1.394e-05 | 9.892e-06 | 7.185e-06 | 5.295e-06 | 2.938e-06
65 | 6.819e-05 | 6.105e-05 | 4.971e-05 | 3.695e-05 | 2.944e-05 | 2.426e-05 | 2.043e-05 | 1.397e-05 | 9.93e-06 | 7.202e-06 | 5.303e-06 | 2.953e-06
70 | 6.834e-05 | 6.046e-05 | 4.95e-05 | 3.693e-05 | 2.945e-05 | 2.436e-05 | 2.049e-05 | 1.4e-05 | 9.943e-06 | 7.218e-06 | 5.323e-06 | 2.944e-06
75 | 6.82e-05 | 6.104e-05 | 4.945e-05 | 3.69e-05 | 2.952e-05 | 2.432e-05 | 2.04e-05 | 1.404e-05 | 9.942e-06 | 7.234e-06 | 5.33e-06 | 2.957e-06
80 | 6.851e-05 | 6.079e-05 | 4.9e-05 | 3.699e-05 | 2.951e-05 | 2.437e-05 | 2.05e-05 | 1.405e-05 | 9.973e-06 | 7.251e-06 | 5.333e-06 | 2.962e-06
85 | 6.753e-05 | 6.056e-05 | 4.948e-05 | 3.695e-05 | 2.944e-05 | 2.437e-05 | 2.058e-05 | 1.402e-05 | 9.974e-06 | 7.248e-06 | 5.333e-06 | 2.964e-06
90 | 6.8e-05 | 5.991e-05 | 5e-05 | 3.705e-05 | 2.946e-05 | 2.436e-05 | 2.06e-05 | 1.404e-05 | 9.97e-06 | 7.254e-06 | 5.344e-06 | 2.964e-06
95 | 6.846e-05 | 5.988e-05 | 4.991e-05 | 3.693e-05 | 2.955e-05 | 2.438e-05 | 2.055e-05 | 1.406e-05 | 9.995e-06 | 7.249e-06 | 5.337e-06 | 2.967e-06
100 | 6.796e-05 | 6.042e-05 | 4.968e-05 | 3.691e-05 | 2.95e-05 | 2.435e-05 | 2.057e-05 | 1.402e-05 | 9.978e-06 | 7.234e-06 | 5.339e-06 | 2.97e-06
105 | 6.789e-05 | 6.01e-05 | 4.939e-05 | 3.689e-05 | 2.944e-05 | 2.431e-05 | 2.043e-05 | 1.403e-05 | 9.977e-06 | 7.237e-06 | 5.335e-06 | 2.961e-06
110 | 6.798e-05 | 5.986e-05 | 4.896e-05 | 3.681e-05 | 2.946e-05 | 2.428e-05 | 2.052e-05 | 1.4e-05 | 9.953e-06 | 7.233e-06 | 5.326e-06 | 2.958e-06
115 | 6.794e-05 | 6.025e-05 | 4.91e-05 | 3.682e-05 | 2.939e-05 | 2.426e-05 | 2.038e-05 | 1.392e-05 | 9.91e-06 | 7.208e-06 | 5.306e-06 | 2.948e-06
120 | 6.719e-05 | 6.023e-05 | 4.942e-05 | 3.675e-05 | 2.924e-05 | 2.429e-05 | 2.03e-05 | 1.393e-05 | 9.902e-06 | 7.181e-06 | 5.287e-06 | 2.934e-06
125 | 6.681e-05 | 5.944e-05 | 4.948e-05 | 3.667e-05 | 2.926e-05 | 2.423e-05 | 2.034e-05 | 1.387e-05 | 9.842e-06 | 7.156e-06 | 5.266e-06 | 2.932e-06
130 | 6.649e-05 | 5.962e-05 | 4.932e-05 | 3.65e-05 | 2.914e-05 | 2.405e-05 | 2.022e-05 | 1.386e-05 | 9.846e-06 | 7.128e-06 | 5.242e-06 | 2.908e-06
135 | 6.568e-05 | 5.973e-05 | 4.869e-05 | 3.652e-05 | 2.905e-05 | 2.4e-05 | 2.019e-05 | 1.376e-05 | 9.789e-06 | 7.108e-06 | 5.211e-06 | 2.899e-06
140 | 6.457e-05 | 5.926e-05 | 4.886e-05 | 3.632e-05 | 2.904e-05 | 2.391e-05 | 2.012e-05 | 1.37e-05 | 9.736e-06 | 7.072e-06 | 5.201e-06 | 2.888e-06
145 | 6.443e-05 | 5.923e-05 | 4.861e-05 | 3.612e-05 | 2.887e-05 | 2.372e-05 | 2e-05 | 1.367e-05 | 9.71e-06 | 7.038e-06 | 5.167e-06 | 2.872e-06
150 | 6.249e-05 | 5.872e-05 | 4.802e-05 | 3.61e-05 | 2.877e-05 | 2.366e-05 | 1.997e-05 | 1.361e-05 | 9.655e-06 | 6.986e-06 | 5.162e-06 | 2.854e-06
155 | 6.118e-05 | 5.789e-05 | 4.839e-05 | 3.587e-05 | 2.872e-05 | 2.352e-05 | 1.987e-05 | 1.352e-05 | 9.569e-06 | 6.952e-06 | 5.117e-06 | 2.826e-06
160 | 5.816e-05 | 5.685e-05 | 4.818e-05 | 3.577e-05 | 2.853e-05 | 2.353e-05 | 1.977e-05 | 1.345e-05 | 9.528e-06 | 6.91e-06 | 5.08e-06 | 2.816e-06
165 | 5.337e-05 | 5.67e-05 | 4.769e-05 | 3.572e-05 | 2.841e-05 | 2.346e-05 | 1.964e-05 | 1.338e-05 | 9.479e-06 | 6.872e-06 | 5.055e-06 | 2.794e-06
168 | 4.769e-05 | 5.549e-05 | 4.779e-05 | 3.561e-05 | 2.839e-05 | 2.338e-05 | 1.957e-05 | 1.33e-05 | 9.441e-06 | 6.856e-06 | 5.042e-06 | 2.783e-06
170 | - | 5.577e-05 | 4.755e-05 | 3.55e-05 | 2.826e-05 | 2.324e-05 | 1.961e-05 | 1.332e-05 | 9.455e-06 | 6.83e-06 | 5.034e-06 | 2.783e-06
173 | - | 5.488e-05 | 4.817e-05 | 3.551e-05 | 2.82e-05 | 2.325e-05 | 1.952e-05 | 1.326e-05 | 9.426e-06 | 6.82e-06 | 5.013e-06 | 2.772e-06
175 | - | 5.335e-05 | 4.743e-05 | 3.546e-05 | 2.83e-05 | 2.32e-05 | 1.953e-05 | 1.327e-05 | 9.41e-06 | 6.823e-06 | 5e-06 | 2.769e-06
177 | - | 5.142e-05 | 4.74e-05 | 3.543e-05 | 2.813e-05 | 2.327e-05 | 1.948e-05 | 1.33e-05 | 9.393e-06 | 6.804e-06 | 5.006e-06 | 2.764e-06
178 | - | 4.992e-05 | 4.782e-05 | 3.551e-05 | 2.825e-05 | 2.321e-05 | 1.957e-05 | 1.326e-05 | 9.396e-06 | 6.807e-06 | 5.002e-06 | 2.763e-06
179 | - | 4.874e-05 | 4.756e-05 | 3.55e-05 | 2.825e-05 | 2.312e-05 | 1.954e-05 | 1.326e-05 | 9.399e-06 | 6.808e-06 | 4.997e-06 | 2.767e-06
Scatter dose statistical uncertainties | - | 4.811e-05 | 4.751e-05 | 3.537e-05 | 2.824e-05 | 2.308e-05 | 1.948e-05 | 1.324e-05 | 9.381e-06 | 6.803e-06 | 4.987e-06 | 2.763e-06
Radii / cm
Theta/deg | 0.25 | 0.5 | 1 | 2 | 3 | 4 | 5 | 7.5 | 10 | 12.5 | 15 | 20
0 | 0.91% | 0.96% | 1.1% | 0.26% | 0.29% | 0.32% | 0.36% | 0.22% | 0.26% | 0.15% | 0.18% | 0.24%
1 | 0.8% | 0.73% | 0.77% | 0.21% | 0.21% | 0.23% | 0.25% | 0.15% | 0.18% | 0.11% | 0.13% | 0.17%
2 | 0.68% | 0.68% | 0.77% | 0.18% | 0.21% | 0.23% | 0.25% | 0.15% | 0.18% | 0.11% | 0.13% | 0.17%
3 | 0.65% | 0.68% | 0.77% | 0.18% | 0.21% | 0.23% | 0.25% | 0.15% | 0.18% | 0.11% | 0.13% | 0.17%
5 | 0.64% | 0.68% | 0.77% | 0.18% | 0.21% | 0.23% | 0.25% | 0.15% | 0.18% | 0.11% | 0.13% | 0.17%
7 | 0.65% | 0.68% | 0.77% | 0.18% | 0.21% | 0.23% | 0.25% | 0.15% | 0.18% | 0.11% | 0.13% | 0.17%
10 | 0.64% | 0.68% | 0.77% | 0.18% | 0.21% | 0.23% | 0.25% | 0.15% | 0.18% | 0.11% | 0.13% | 0.17%
12 | 0.64% | 0.68% | 0.77% | 0.18% | 0.21% | 0.23% | 0.25% | 0.15% | 0.18% | 0.11% | 0.13% | 0.17%
15 | 0.64% | 0.68% | 0.78% | 0.18% | 0.21% | 0.23% | 0.25% | 0.15% | 0.18% | 0.11% | 0.13% | 0.17%
20 | 0.64% | 0.68% | 0.77% | 0.18% | 0.21% | 0.23% | 0.25% | 0.15% | 0.18% | 0.11% | 0.13% | 0.17%
25 | 0.64% | 0.68% | 0.77% | 0.18% | 0.21% | 0.23% | 0.25% | 0.15% | 0.18% | 0.11% | 0.13% | 0.17%
30 | 0.64% | 0.68% | 0.77% | 0.18% | 0.21% | 0.23% | 0.25% | 0.15% | 0.18% | 0.11% | 0.13% | 0.17%
35 | 0.63% | 0.68% | 0.77% | 0.18% | 0.21% | 0.23% | 0.25% | 0.15% | 0.18% | 0.11% | 0.13% | 0.17%
40 | 0.64% | 0.68% | 0.77% | 0.18% | 0.2% | 0.23% | 0.25% | 0.15% | 0.18% | 0.11% | 0.13% | 0.17%
45 | 0.64% | 0.68% | 0.77% | 0.18% | 0.2% | 0.23% | 0.25% | 0.15% | 0.18% | 0.11% | 0.12% | 0.17%
50 | 0.65% | 0.68% | 0.77% | 0.18% | 0.2% | 0.23% | 0.25% | 0.15% | 0.18% | 0.11% | 0.12% | 0.17%
55 | 0.64% | 0.68% | 0.77% | 0.18% | 0.2% | 0.23% | 0.25% | 0.15% | 0.18% | 0.11% | 0.12% | 0.17%
60 | 0.64% | 0.68% | 0.77% | 0.18% | 0.2% | 0.23% | 0.25% | 0.15% | 0.18% | 0.11% | 0.12% | 0.17%
65 | 0.64% | 0.68% | 0.77% | 0.18% | 0.2% | 0.23% | 0.25% | 0.15% | 0.18% | 0.11% | 0.12% | 0.17%
70 | 0.64% | 0.69% | 0.77% | 0.18% | 0.2% | 0.23% | 0.25% | 0.15% | 0.18% | 0.11% | 0.12% | 0.17%
75 | 0.63% | 0.68% | 0.77% | 0.18% | 0.2% | 0.23% | 0.25% | 0.15% | 0.18% | 0.11% | 0.12% | 0.17%
80 | 0.64% | 0.69% | 0.77% | 0.18% | 0.2% | 0.23% | 0.25% | 0.15% | 0.18% | 0.11% | 0.12% | 0.17%
85 | 0.64% | 0.68% | 0.77% | 0.18% | 0.2% | 0.23% | 0.25% | 0.15% | 0.18% | 0.11% | 0.12% | 0.17%
90 | 0.64% | 0.69% | 0.76% | 0.18% | 0.2% | 0.23% | 0.25% | 0.15% | 0.18% | 0.11% | 0.12% | 0.17%
95 | 0.64% | 0.69% | 0.77% | 0.18% | 0.2% | 0.23% | 0.25% | 0.15% | 0.18% | 0.11% | 0.12% | 0.17%
100 | 0.64% | 0.69% | 0.77% | 0.18% | 0.2% | 0.23% | 0.25% | 0.15% | 0.18% | 0.11% | 0.12% | 0.17%
105 | 0.64% | 0.69% | 0.77% | 0.18% | 0.2% | 0.23% | 0.25% | 0.15% | 0.18% | 0.11% | 0.12% | 0.17%
110 | 0.64% | 0.69% | 0.77% | 0.18% | 0.2% | 0.23% | 0.25% | 0.15% | 0.18% | 0.11% | 0.12% | 0.17%
115 | 0.64% | 0.69% | 0.77% | 0.18% | 0.2% | 0.23% | 0.25% | 0.15% | 0.18% | 0.11% | 0.12% | 0.17%
120 | 0.64% | 0.69% | 0.77% | 0.18% | 0.2% | 0.23% | 0.25% | 0.15% | 0.18% | 0.11% | 0.12% | 0.17%
125 | 0.64% | 0.69% | 0.77% | 0.18% | 0.2% | 0.23% | 0.25% | 0.15% | 0.18% | 0.11% | 0.12% | 0.17%
130 | 0.65% | 0.69% | 0.77% | 0.18% | 0.2% | 0.23% | 0.25% | 0.15% | 0.18% | 0.11% | 0.12% | 0.17%
135 | 0.65% | 0.69% | 0.77% | 0.18% | 0.2% | 0.23% | 0.25% | 0.15% | 0.18% | 0.11% | 0.12% | 0.17%
140 | 0.65% | 0.69% | 0.77% | 0.18% | 0.2% | 0.23% | 0.25% | 0.15% | 0.18% | 0.11% | 0.13% | 0.17%
145 | 0.65% | 0.69% | 0.77% | 0.18% | 0.21% | 0.23% | 0.25% | 0.15% | 0.18% | 0.11% | 0.13% | 0.17%
150 | 0.66% | 0.69% | 0.77% | 0.18% | 0.21% | 0.23% | 0.25% | 0.15% | 0.18% | 0.11% | 0.13% | 0.17%
155 | 0.66% | 0.69% | 0.77% | 0.18% | 0.21% | 0.23% | 0.25% | 0.15% | 0.18% | 0.11% | 0.13% | 0.17%
160 | 0.68% | 0.7% | 0.77% | 0.18% | 0.21% | 0.23% | 0.25% | 0.15% | 0.18% | 0.11% | 0.13% | 0.17%
165 | 0.71% | 0.7% | 0.77% | 0.18% | 0.21% | 0.23% | 0.25% | 0.15% | 0.18% | 0.11% | 0.13% | 0.17%
168 | 0.75% | 0.7% | 0.77% | 0.18% | 0.21% | 0.23% | 0.25% | 0.15% | 0.18% | 0.11% | 0.13% | 0.17%
170 | - | 0.7% | 0.78% | 0.18% | 0.21% | 0.23% | 0.25% | 0.15% | 0.18% | 0.11% | 0.13% | 0.17%
173 | - | 0.7% | 0.77% | 0.18% | 0.21% | 0.23% | 0.25% | 0.15% | 0.18% | 0.11% | 0.13% | 0.17%
175 | - | 0.71% | 0.77% | 0.18% | 0.21% | 0.23% | 0.25% | 0.15% | 0.18% | 0.11% | 0.13% | 0.17%
177 | - | 0.72% | 0.77% | 0.18% | 0.21% | 0.23% | 0.25% | 0.15% | 0.18% | 0.11% | 0.13% | 0.17%
178 | - | 0.73% | 0.77% | 0.18% | 0.21% | 0.23% | 0.25% | 0.15% | 0.18% | 0.11% | 0.13% | 0.17%
179 | - | 0.78% | 0.77% | 0.21% | 0.21% | 0.23% | 0.25% | 0.15% | 0.18% | 0.11% | 0.13% | 0.17%
180 | - | 1.04% | 1.09% | 0.26% | 0.29% | 0.33% | 0.36% | 0.22% | 0.26% | 0.15% | 0.18% | 0.24%