## info
This dosimetry data is part of the
TG-43 Dosimetry Parameter
Questions and Comments should be directed to:
Randle Taylor rtaylor@physics.carleton.ca
-or-
Dave Rogers: drogers@physics.carleton.ca
Anyone wishing to use this data should cite our paper in

## dose_rate_constant
Dose rate constants for IsoSeed_Pd-103
Calculation Type | Λ | % unc
point | 0.681 | 0.5%
WAFAC | 0.685 | 0.2%

## radial_dose
Radial dose function for IsoSeed_Pd-103
r /cm | g_L(r) L=0.350cm | g_p(r) | % unc
0.08 | 1.5137 | 0.79826 | 0.03405%
0.09 | 1.3909 | 0.79177 | 0.03131%
0.1 | 1.3957 | 0.84725 | 0.03275%
0.15 | 1.4173 | 1.058 | 0.0425%
0.2 | 1.4166 | 1.1756 | 0.05381%
0.25 | 1.4047 | 1.238 | 0.06573%
0.3 | 1.3857 | 1.2671 | 0.07815%
0.4 | 1.3361 | 1.2722 | 0.1044%
0.5 | 1.2809 | 1.2446 | 0.1324%
0.6 | 1.223 | 1.2021 | 0.1621%
0.7 | 1.1644 | 1.1526 | 0.1934%
0.75 | 1.1364 | 1.1277 | 0.2097%
0.8 | 1.1089 | 1.1028 | 0.2264%
0.9 | 1.0554 | 1.0529 | 0.2608%
1 | 0.99931 | 0.99931 | 0%
1.5 | 0.7624 | 0.76665 | 0.07274%
2 | 0.57081 | 0.57512 | 0.112%
2.5 | 0.42429 | 0.42789 | 0.162%
3 | 0.31401 | 0.31683 | 0.2256%
3.5 | 0.23086 | 0.23301 | 0.3061%
4 | 0.17035 | 0.17196 | 0.4062%
4.5 | 0.12428 | 0.12548 | 0.533%
5 | 0.091697 | 0.092588 | 0.6862%
5.5 | 0.06735 | 0.06801 | 0.3115%
6 | 0.049796 | 0.050286 | 0.3937%
6.5 | 0.03687 | 0.037234 | 0.4935%
7 | 0.027276 | 0.027547 | 0.6157%
7.5 | 0.020029 | 0.020229 | 0.7639%
8 | 0.015109 | 0.01526 | 0.9348%
8.5 | 0.011589 | 0.011705 | 1.125%
9 | 0.0088542 | 0.0089427 | 1.352%
9.5 | 0.0069162 | 0.0069855 | 1.604%
10 | 0.005372 | 0.0054258 | 1.892%
Fitting parameters for the modified polynomial:
g(r) = (a0*r^-2+a1*r^-1+a2+a3*r+a4*r^2+a5*r^3)*e^(-a6*r)
r_min | r_max | a0 | a1 | a2 | a3 | a4 | a5 | a6
0.10 | 10.00 | 1.9287E-03 | -4.7847E-02 | 1.7588E+00 | 1.3311E-01 | -4.0432E-02 | 2.9659E-03 | 5.9250E-01

## Anisotropy
Anisotropy function for IsoSeed_Pd-103 (L=0.350cm)
Radii / cm
Theta/deg | 0.1 | 0.15 | 0.25 | 0.5 | 0.75 | 1 | 2 | 3 | 4 | 5 | 7.5 | 10
0 | - | - | 0.0849 | 0.1591 | 0.1918 | 0.2148 | 0.2696 | 0.3016 | 0.3193 | 0.3401 | 0.4152 | 0.5252
1 | - | - | 0.0867 | 0.159 | 0.1934 | 0.2176 | 0.2715 | 0.302 | 0.3264 | 0.3397 | 0.4183 | 0.5452
2 | - | - | 0.0884 | 0.1594 | 0.1933 | 0.2181 | 0.2743 | 0.3068 | 0.327 | 0.3488 | 0.4156 | 0.538
3 | - | - | 0.0917 | 0.1616 | 0.1977 | 0.2243 | 0.2774 | 0.3063 | 0.3266 | 0.348 | 0.413 | 0.538
5 | - | - | 0.1018 | 0.1718 | 0.2056 | 0.2275 | 0.2785 | 0.3081 | 0.3303 | 0.3511 | 0.4194 | 0.5402
7 | - | - | 0.1208 | 0.1793 | 0.2086 | 0.2311 | 0.2856 | 0.317 | 0.3388 | 0.3608 | 0.43 | 0.5405
10 | - | - | 0.1725 | 0.2013 | 0.233 | 0.2593 | 0.3153 | 0.3454 | 0.3664 | 0.3927 | 0.4585 | 0.5783
12 | - | - | 0.2229 | 0.234 | 0.2663 | 0.2898 | 0.3451 | 0.3746 | 0.396 | 0.4106 | 0.4841 | 0.6001
15 | - | - | 0.344 | 0.3014 | 0.3293 | 0.3508 | 0.3978 | 0.4244 | 0.441 | 0.4608 | 0.5204 | 0.6146
20 | - | - | 0.5467 | 0.4288 | 0.4413 | 0.456 | 0.4914 | 0.5092 | 0.5207 | 0.5365 | 0.5925 | 0.6794
25 | - | - | 0.6894 | 0.5463 | 0.5458 | 0.5549 | 0.5784 | 0.5946 | 0.6009 | 0.6198 | 0.667 | 0.7364
30 | - | - | 0.7839 | 0.6443 | 0.6374 | 0.6416 | 0.6568 | 0.668 | 0.671 | 0.6818 | 0.7206 | 0.7809
35 | - | 0.9138 | 0.8474 | 0.7252 | 0.7166 | 0.7163 | 0.7238 | 0.7291 | 0.7337 | 0.7419 | 0.7706 | 0.8081
40 | - | 0.9782 | 0.8906 | 0.792 | 0.7794 | 0.778 | 0.7813 | 0.7853 | 0.7847 | 0.7963 | 0.8224 | 0.8558
45 | - | 0.9792 | 0.9189 | 0.8444 | 0.8321 | 0.8327 | 0.8287 | 0.8302 | 0.8301 | 0.8348 | 0.8582 | 0.8802
50 | - | 0.9819 | 0.9395 | 0.8874 | 0.875 | 0.8729 | 0.8683 | 0.8666 | 0.8671 | 0.8722 | 0.8945 | 0.9194
55 | - | 0.9848 | 0.9571 | 0.9198 | 0.9086 | 0.9065 | 0.9023 | 0.9024 | 0.8969 | 0.9033 | 0.9259 | 0.9511
60 | 0.6598 | 0.9886 | 0.97 | 0.9448 | 0.9378 | 0.9365 | 0.9296 | 0.9282 | 0.9277 | 0.929 | 0.9431 | 0.9375
65 | 0.9984 | 0.9914 | 0.9802 | 0.965 | 0.9598 | 0.9596 | 0.9518 | 0.9508 | 0.9449 | 0.9536 | 0.9693 | 0.9782
70 | 0.9986 | 0.9938 | 0.9881 | 0.979 | 0.9767 | 0.9758 | 0.9714 | 0.9681 | 0.9691 | 0.9662 | 0.9808 | 0.9871
73 | 0.9987 | 0.9952 | 0.9916 | 0.9856 | 0.9835 | 0.9844 | 0.9803 | 0.9776 | 0.9734 | 0.977 | 0.988 | 0.9854
75 | 0.9989 | 0.9962 | 0.9942 | 0.9893 | 0.9903 | 0.9902 | 0.9846 | 0.9831 | 0.9818 | 0.983 | 1 | 1.0036
78 | 0.9992 | 0.9976 | 0.9967 | 0.9926 | 0.9937 | 0.9961 | 0.9901 | 0.9872 | 0.9848 | 0.9854 | 1.0022 | 0.98
80 | 0.9993 | 0.9982 | 0.9974 | 0.9965 | 0.9986 | 0.9957 | 0.993 | 0.9909 | 0.9866 | 0.9927 | 1.0072 | 1.0064
82 | 0.9995 | 0.9987 | 0.9983 | 0.9982 | 0.9983 | 0.9989 | 0.9964 | 0.9967 | 0.9938 | 0.9956 | 1.006 | 0.9821
84 | 0.9995 | 0.999 | 0.9993 | 0.9986 | 0.9998 | 0.9999 | 0.9992 | 0.9956 | 0.9916 | 0.9867 | 1.0176 | 1.0097
85 | 0.9996 | 0.9991 | 0.9997 | 0.9992 | 1.0017 | 1.0019 | 0.9994 | 0.9988 | 0.9989 | 1.0022 | 1.0131 | 0.9986
86 | 0.9997 | 0.9992 | 1 | 1 | 1.0022 | 1.0016 | 0.9996 | 0.9951 | 0.9971 | 1 | 1.0114 | 0.9972
87 | 0.9998 | 0.9994 | 1.0003 | 1.0006 | 1.0027 | 1.0013 | 1.0005 | 0.9961 | 0.9961 | 0.9977 | 1.0181 | 1.0048
88 | 0.9999 | 0.9996 | 1.0004 | 1 | 1.001 | 1.0007 | 1.0002 | 1.0005 | 0.994 | 0.9964 | 1.0114 | 1.0031
89 | 0.9999 | 0.9998 | 1.0002 | 0.9988 | 1.0024 | 1.0014 | 0.9999 | 0.9991 | 0.9951 | 0.9993 | 1.0042 | 0.9965
90 | 1 | 1 | 1 | 1 | 1 | 1 | 1 | 1 | 1 | 1 | 1 | 1
phi_an(r) | - | - | 1.054 | 0.89458 | 0.87176 | 0.86533 | 0.8611 | 0.86203 | 0.86243 | 0.86734 | 0.89149 | 0.91108
Anisotropy statistical uncertainties
Radii / cm
Theta/deg | 0.1 | 0.15 | 0.25 | 0.5 | 0.75 | 1 | 2 | 3 | 4 | 5 | 7.5 | 10
0 | - | - | 0.18% | 0.31% | 0.47% | 0.63% | 0.22% | 0.41% | 0.72% | 1.17% | 1.17% | 2.52%
1 | - | - | 0.15% | 0.23% | 0.33% | 0.45% | 0.17% | 0.29% | 0.5% | 0.83% | 0.82% | 1.78%
2 | - | - | 0.13% | 0.22% | 0.33% | 0.45% | 0.15% | 0.29% | 0.5% | 0.82% | 0.83% | 1.78%
3 | - | - | 0.12% | 0.22% | 0.32% | 0.44% | 0.15% | 0.29% | 0.5% | 0.82% | 0.83% | 1.77%
5 | - | - | 0.11% | 0.21% | 0.32% | 0.43% | 0.15% | 0.29% | 0.5% | 0.81% | 0.82% | 1.76%
7 | - | - | 0.1% | 0.2% | 0.31% | 0.43% | 0.15% | 0.28% | 0.49% | 0.8% | 0.81% | 1.76%
10 | - | - | 0.08% | 0.19% | 0.3% | 0.41% | 0.14% | 0.27% | 0.47% | 0.77% | 0.78% | 1.71%
12 | - | - | 0.07% | 0.18% | 0.28% | 0.38% | 0.13% | 0.26% | 0.45% | 0.75% | 0.76% | 1.68%
15 | - | - | 0.06% | 0.16% | 0.25% | 0.35% | 0.12% | 0.24% | 0.43% | 0.71% | 0.73% | 1.66%
20 | - | 0% | 0.05% | 0.13% | 0.21% | 0.3% | 0.11% | 0.22% | 0.39% | 0.65% | 0.69% | 1.58%
25 | 0% | 0% | 0.04% | 0.12% | 0.19% | 0.27% | 0.1% | 0.2% | 0.36% | 0.61% | 0.65% | 1.52%
30 | 0% | 0.02% | 0.04% | 0.11% | 0.18% | 0.25% | 0.1% | 0.19% | 0.34% | 0.58% | 0.62% | 1.49%
35 | 0% | 0.02% | 0.04% | 0.1% | 0.17% | 0.24% | 0.09% | 0.18% | 0.33% | 0.55% | 0.6% | 1.45%
40 | 0% | 0.02% | 0.04% | 0.1% | 0.16% | 0.23% | 0.09% | 0.18% | 0.32% | 0.54% | 0.59% | 1.41%
45 | 0.01% | 0.03% | 0.04% | 0.1% | 0.16% | 0.23% | 0.09% | 0.17% | 0.31% | 0.52% | 0.57% | 1.4%
50 | 0.02% | 0.03% | 0.04% | 0.1% | 0.15% | 0.22% | 0.08% | 0.17% | 0.3% | 0.51% | 0.56% | 1.37%
55 | 0.02% | 0.03% | 0.04% | 0.09% | 0.15% | 0.22% | 0.08% | 0.16% | 0.3% | 0.5% | 0.55% | 1.35%
60 | 0.02% | 0.03% | 0.04% | 0.09% | 0.15% | 0.21% | 0.08% | 0.16% | 0.29% | 0.49% | 0.55% | 1.36%
65 | 0.02% | 0.03% | 0.05% | 0.09% | 0.15% | 0.21% | 0.08% | 0.16% | 0.29% | 0.49% | 0.54% | 1.33%
70 | 0.02% | 0.03% | 0.05% | 0.09% | 0.15% | 0.21% | 0.08% | 0.16% | 0.29% | 0.49% | 0.54% | 1.33%
73 | 0.02% | 0.03% | 0.05% | 0.09% | 0.15% | 0.21% | 0.08% | 0.16% | 0.29% | 0.48% | 0.54% | 1.33%
75 | 0.02% | 0.03% | 0.05% | 0.09% | 0.15% | 0.21% | 0.08% | 0.16% | 0.29% | 0.48% | 0.53% | 1.32%
78 | 0.02% | 0.03% | 0.05% | 0.09% | 0.15% | 0.21% | 0.08% | 0.16% | 0.29% | 0.48% | 0.53% | 1.34%
80 | 0.02% | 0.03% | 0.05% | 0.09% | 0.15% | 0.21% | 0.08% | 0.16% | 0.29% | 0.48% | 0.53% | 1.32%
82 | 0.02% | 0.03% | 0.05% | 0.09% | 0.15% | 0.21% | 0.08% | 0.16% | 0.29% | 0.48% | 0.54% | 1.34%
84 | 0.02% | 0.03% | 0.05% | 0.09% | 0.15% | 0.21% | 0.08% | 0.16% | 0.29% | 0.49% | 0.53% | 1.32%
85 | 0.02% | 0.03% | 0.05% | 0.09% | 0.15% | 0.21% | 0.08% | 0.16% | 0.29% | 0.48% | 0.54% | 1.33%
86 | 0.03% | 0.03% | 0.05% | 0.09% | 0.15% | 0.21% | 0.08% | 0.16% | 0.29% | 0.48% | 0.54% | 1.33%
87 | 0.03% | 0.03% | 0.05% | 0.09% | 0.15% | 0.21% | 0.08% | 0.16% | 0.29% | 0.48% | 0.54% | 1.33%
88 | 0.03% | 0.04% | 0.05% | 0.09% | 0.15% | 0.21% | 0.08% | 0.16% | 0.29% | 0.49% | 0.54% | 1.34%
89 | 0.03% | 0.04% | 0.06% | 0.1% | 0.15% | 0.21% | 0.09% | 0.16% | 0.29% | 0.49% | 0.54% | 1.34%
phi_an(r) | 0% | 0% | 0% | 0% | 0% | 0% | 0% | 0% | 0% | 0% | 0% | 0%