## info
This dosimetry data is part of the
TG-43 Dosimetry Parameter
Questions and Comments should be directed to:
Randle Taylor rtaylor@physics.carleton.ca
-or-
Dave Rogers: drogers@physics.carleton.ca
Anyone wishing to use this data should cite our paper in

## dose_rate_constant
Dose rate constants for TheraSeed_200
Calculation Type | Λ | % unc
point | 0.772 | 0.3%
WAFAC | 0.694 | 0.2%

## radial_dose
Radial dose function for TheraSeed_200
r /cm | g_L(r) L=0.423cm | g_p(r) | % unc
0.05 | 0.24883 | 0.079908 | 0.07221%
0.06 | 0.40119 | 0.14949 | 0.05096%
0.07 | 0.56108 | 0.23577 | 0.04348%
0.08 | 0.70398 | 0.32673 | 0.0407%
0.09 | 0.82564 | 0.41658 | 0.03979%
0.1 | 0.9288 | 0.50316 | 0.0398%
0.15 | 1.2259 | 0.84158 | 0.04571%
0.2 | 1.34 | 1.0458 | 0.05476%
0.25 | 1.3814 | 1.1635 | 0.06506%
0.3 | 1.3896 | 1.2282 | 0.07614%
0.4 | 1.3646 | 1.2738 | 0.1002%
0.5 | 1.3096 | 1.2572 | 0.1266%
0.6 | 1.2448 | 1.2144 | 0.155%
0.7 | 1.1799 | 1.1627 | 0.1853%
0.75 | 1.1483 | 1.1358 | 0.2011%
0.8 | 1.1135 | 1.1046 | 0.2176%
0.9 | 1.0595 | 1.0559 | 0.2508%
1 | 1.0009 | 1.0009 | 0%
1.5 | 0.74151 | 0.74751 | 0.09967%
2 | 0.55175 | 0.55781 | 0.1539%
2.5 | 0.40661 | 0.41162 | 0.2239%
3 | 0.29832 | 0.30222 | 0.3126%
3.5 | 0.2192 | 0.22216 | 0.4248%
4 | 0.15996 | 0.16217 | 0.5664%
4.5 | 0.11741 | 0.11905 | 0.7407%
5 | 0.08653 | 0.087753 | 0.9569%
5.5 | 0.063525 | 0.06443 | 0.3059%
6 | 0.04691 | 0.047582 | 0.3868%
6.5 | 0.034554 | 0.035051 | 0.4854%
7 | 0.025583 | 0.025953 | 0.6047%
7.5 | 0.019289 | 0.019568 | 0.7445%
8 | 0.014696 | 0.014909 | 0.9044%
8.5 | 0.011221 | 0.011384 | 1.091%
9 | 0.0083778 | 0.0084997 | 1.321%
9.5 | 0.0064172 | 0.0065107 | 1.577%
10 | 0.0051357 | 0.0052106 | 1.845%
Fitting parameters for the modified polynomial:
g(r) = (a0*r^-2+a1*r^-1+a2+a3*r+a4*r^2+a5*r^3)*e^(-a6*r)
r_min | r_max | a0 | a1 | a2 | a3 | a4 | a5 | a6
0.10 | 10.00 | -3.6394E-03 | -5.8095E-02 | 1.9098E+00 | -2.6445E-01 | 1.2862E-02 | 7.0066E-11 | 4.6780E-01

## Anisotropy
Anisotropy function for TheraSeed_200 (L=0.423cm)
Radii / cm
Theta/deg | 0.1 | 0.15 | 0.25 | 0.5 | 0.75 | 1 | 2 | 3 | 4 | 5 | 7.5 | 10
0 | - | - | 0.6035 | 0.6876 | 0.6009 | 0.5526 | 0.5216 | 0.5169 | 0.5163 | 0.511 | 0.5439 | 0.6322
1 | - | - | 0.6053 | 0.6827 | 0.5968 | 0.5594 | 0.5153 | 0.5154 | 0.5267 | 0.528 | 0.5564 | 0.6432
2 | - | - | 0.6067 | 0.6712 | 0.5826 | 0.5449 | 0.5116 | 0.5202 | 0.5258 | 0.5241 | 0.5571 | 0.6307
3 | - | - | 0.6071 | 0.6465 | 0.5734 | 0.5404 | 0.5093 | 0.5147 | 0.5244 | 0.53 | 0.5581 | 0.6254
5 | - | - | 0.599 | 0.5959 | 0.5324 | 0.5116 | 0.4995 | 0.5095 | 0.52 | 0.527 | 0.5567 | 0.6338
7 | - | - | 0.5524 | 0.5482 | 0.5117 | 0.498 | 0.4964 | 0.5107 | 0.5201 | 0.5289 | 0.5591 | 0.644
10 | - | - | 0.317 | 0.4922 | 0.4881 | 0.4864 | 0.5006 | 0.5158 | 0.5313 | 0.535 | 0.5719 | 0.6556
12 | - | - | 0.2315 | 0.4693 | 0.4802 | 0.4881 | 0.5073 | 0.5262 | 0.5385 | 0.5458 | 0.5844 | 0.6707
15 | - | - | 0.3216 | 0.4462 | 0.4771 | 0.4926 | 0.5199 | 0.5429 | 0.5568 | 0.5611 | 0.602 | 0.6731
20 | - | 1.7748 | 0.5221 | 0.451 | 0.4886 | 0.5108 | 0.5451 | 0.5713 | 0.5895 | 0.5962 | 0.6342 | 0.7071
25 | 2.0617 | 1.5995 | 0.6791 | 0.5123 | 0.5316 | 0.5495 | 0.5819 | 0.6095 | 0.6247 | 0.6354 | 0.6668 | 0.7469
30 | 2.5818 | 1.5071 | 0.7949 | 0.6011 | 0.5958 | 0.6062 | 0.6324 | 0.6557 | 0.6758 | 0.6854 | 0.7065 | 0.749
35 | 2.2485 | 1.429 | 0.8772 | 0.6803 | 0.6728 | 0.6762 | 0.6893 | 0.7113 | 0.724 | 0.7334 | 0.7574 | 0.8035
40 | 1.9731 | 1.3636 | 0.929 | 0.7477 | 0.7387 | 0.7423 | 0.7503 | 0.7709 | 0.7791 | 0.7892 | 0.8038 | 0.8487
45 | 1.7485 | 1.3046 | 0.9487 | 0.8037 | 0.7978 | 0.7993 | 0.8055 | 0.8226 | 0.8331 | 0.8375 | 0.8511 | 0.8719
50 | 1.5415 | 1.2512 | 0.9448 | 0.8488 | 0.8433 | 0.8453 | 0.8539 | 0.8707 | 0.8818 | 0.8847 | 0.8923 | 0.9074
55 | 1.403 | 1.2 | 0.9414 | 0.8872 | 0.884 | 0.8873 | 0.8958 | 0.9122 | 0.9214 | 0.9235 | 0.9345 | 0.9358
60 | 1.3602 | 1.1444 | 0.9762 | 0.9169 | 0.919 | 0.9245 | 0.9325 | 0.9496 | 0.9551 | 0.9556 | 0.9651 | 0.9699
65 | 1.2562 | 1.0743 | 0.9839 | 0.9298 | 0.9452 | 0.955 | 0.9617 | 0.978 | 0.9849 | 0.9783 | 0.9889 | 0.9728
70 | 1.1619 | 1.073 | 0.9827 | 0.931 | 0.9617 | 0.9762 | 0.9892 | 1.0055 | 1.0152 | 1.0073 | 1.006 | 1.0119
73 | 1.1096 | 1.0722 | 0.9725 | 0.9167 | 0.9644 | 0.9828 | 1.0024 | 1.0202 | 1.0287 | 1.0295 | 1.0233 | 1.0023
75 | 1.0867 | 1.067 | 0.9585 | 0.9402 | 0.9665 | 0.9822 | 1.0094 | 1.0274 | 1.0387 | 1.0341 | 1.0259 | 1.0124
78 | 1.0519 | 1.0461 | 0.9738 | 0.9548 | 0.9492 | 0.9869 | 1.0166 | 1.035 | 1.0469 | 1.046 | 1.0368 | 1.025
80 | 1.0378 | 1.0333 | 0.9892 | 0.9576 | 0.9666 | 0.9841 | 1.0204 | 1.0392 | 1.0506 | 1.0483 | 1.0455 | 1.0367
82 | 1.0258 | 1.0206 | 0.9984 | 0.9501 | 0.9761 | 0.9725 | 1.0203 | 1.044 | 1.0569 | 1.0479 | 1.0413 | 1.0358
84 | 1.0127 | 1.0127 | 1.0029 | 0.9577 | 0.9752 | 0.9902 | 1.0122 | 1.0359 | 1.047 | 1.0471 | 1.044 | 1.0469
85 | 1.0101 | 1.0092 | 1.0035 | 0.9724 | 0.97 | 0.9857 | 1.0026 | 1.0292 | 1.044 | 1.0335 | 1.0444 | 1.0387
86 | 1.0087 | 1.0056 | 1.0031 | 0.9816 | 0.9758 | 0.9827 | 0.9953 | 1.0185 | 1.0336 | 1.0298 | 1.0316 | 1.0238
87 | 1.007 | 1.0041 | 1.002 | 0.9882 | 0.992 | 0.9813 | 0.9949 | 1.0059 | 1.024 | 1.0164 | 1.0209 | 1.0105
88 | 1.005 | 1.0028 | 1.001 | 0.9949 | 0.9976 | 0.9931 | 0.9921 | 1.0068 | 1.0107 | 1.0133 | 1.0132 | 1.0219
89 | 1.0027 | 1.0015 | 1.0005 | 0.9991 | 0.9994 | 0.9997 | 0.9933 | 1.0006 | 1.0106 | 1.0077 | 0.9982 | 1.0177
90 | 1 | 1 | 1 | 1 | 1 | 1 | 1 | 1 | 1 | 1 | 1 | 1
phi_an(r) | - | - | 1.1414 | 0.88866 | 0.86653 | 0.86465 | 0.87079 | 0.88764 | 0.89912 | 0.89892 | 0.90609 | 0.92283
Anisotropy statistical uncertainties
Radii / cm
Theta/deg | 0.1 | 0.15 | 0.25 | 0.5 | 0.75 | 1 | 2 | 3 | 4 | 5 | 7.5 | 10
0 | - | - | 0.05% | 0.14% | 0.26% | 0.41% | 0.21% | 0.43% | 0.79% | 1.34% | 1.01% | 2.3%
1 | - | - | 0.04% | 0.11% | 0.18% | 0.28% | 0.17% | 0.31% | 0.55% | 0.93% | 0.7% | 1.61%
2 | - | - | 0.03% | 0.1% | 0.19% | 0.28% | 0.15% | 0.31% | 0.55% | 0.93% | 0.7% | 1.62%
3 | - | - | 0.03% | 0.1% | 0.19% | 0.28% | 0.15% | 0.31% | 0.55% | 0.93% | 0.7% | 1.62%
5 | - | - | 0.03% | 0.11% | 0.19% | 0.29% | 0.15% | 0.31% | 0.55% | 0.93% | 0.7% | 1.61%
7 | - | - | 0.04% | 0.12% | 0.2% | 0.3% | 0.15% | 0.31% | 0.55% | 0.93% | 0.7% | 1.6%
10 | - | - | 0.06% | 0.12% | 0.2% | 0.29% | 0.15% | 0.31% | 0.54% | 0.92% | 0.69% | 1.59%
12 | - | - | 0.07% | 0.12% | 0.2% | 0.3% | 0.15% | 0.3% | 0.54% | 0.91% | 0.68% | 1.56%
15 | - | - | 0.06% | 0.13% | 0.21% | 0.3% | 0.15% | 0.3% | 0.53% | 0.89% | 0.67% | 1.56%
20 | - | 0.02% | 0.05% | 0.13% | 0.21% | 0.3% | 0.14% | 0.29% | 0.51% | 0.86% | 0.65% | 1.52%
25 | 0.02% | 0.02% | 0.04% | 0.12% | 0.2% | 0.29% | 0.14% | 0.28% | 0.5% | 0.84% | 0.63% | 1.48%
30 | 0.02% | 0.02% | 0.04% | 0.11% | 0.19% | 0.26% | 0.13% | 0.27% | 0.48% | 0.8% | 0.61% | 1.47%
35 | 0.02% | 0.02% | 0.04% | 0.11% | 0.18% | 0.26% | 0.13% | 0.26% | 0.46% | 0.78% | 0.59% | 1.43%
40 | 0.02% | 0.02% | 0.04% | 0.1% | 0.17% | 0.24% | 0.12% | 0.25% | 0.45% | 0.75% | 0.58% | 1.39%
45 | 0.02% | 0.02% | 0.04% | 0.1% | 0.16% | 0.23% | 0.12% | 0.24% | 0.43% | 0.73% | 0.56% | 1.37%
50 | 0.02% | 0.03% | 0.04% | 0.1% | 0.16% | 0.23% | 0.12% | 0.23% | 0.42% | 0.71% | 0.55% | 1.35%
55 | 0.02% | 0.03% | 0.04% | 0.1% | 0.15% | 0.22% | 0.11% | 0.23% | 0.41% | 0.69% | 0.54% | 1.33%
60 | 0.02% | 0.03% | 0.04% | 0.09% | 0.15% | 0.22% | 0.11% | 0.22% | 0.4% | 0.68% | 0.53% | 1.31%
65 | 0.02% | 0.03% | 0.05% | 0.09% | 0.15% | 0.21% | 0.11% | 0.22% | 0.4% | 0.67% | 0.52% | 1.3%
70 | 0.03% | 0.03% | 0.05% | 0.1% | 0.15% | 0.22% | 0.11% | 0.22% | 0.39% | 0.66% | 0.52% | 1.28%
73 | 0.03% | 0.03% | 0.05% | 0.09% | 0.15% | 0.21% | 0.11% | 0.22% | 0.39% | 0.66% | 0.51% | 1.29%
75 | 0.03% | 0.03% | 0.05% | 0.09% | 0.15% | 0.21% | 0.11% | 0.22% | 0.39% | 0.66% | 0.51% | 1.28%
78 | 0.03% | 0.03% | 0.05% | 0.09% | 0.15% | 0.21% | 0.11% | 0.21% | 0.39% | 0.65% | 0.51% | 1.28%
80 | 0.03% | 0.03% | 0.05% | 0.09% | 0.14% | 0.22% | 0.11% | 0.21% | 0.39% | 0.65% | 0.51% | 1.27%
82 | 0.03% | 0.03% | 0.05% | 0.09% | 0.14% | 0.21% | 0.11% | 0.21% | 0.39% | 0.66% | 0.51% | 1.28%
84 | 0.03% | 0.03% | 0.05% | 0.09% | 0.14% | 0.2% | 0.11% | 0.22% | 0.39% | 0.66% | 0.51% | 1.28%
85 | 0.03% | 0.03% | 0.05% | 0.09% | 0.14% | 0.2% | 0.11% | 0.22% | 0.39% | 0.66% | 0.51% | 1.28%
86 | 0.03% | 0.03% | 0.05% | 0.09% | 0.14% | 0.21% | 0.11% | 0.22% | 0.39% | 0.66% | 0.52% | 1.29%
87 | 0.03% | 0.04% | 0.05% | 0.09% | 0.14% | 0.2% | 0.11% | 0.22% | 0.4% | 0.67% | 0.52% | 1.3%
88 | 0.04% | 0.04% | 0.05% | 0.09% | 0.14% | 0.2% | 0.11% | 0.22% | 0.4% | 0.67% | 0.52% | 1.29%
89 | 0.04% | 0.04% | 0.06% | 0.1% | 0.14% | 0.2% | 0.12% | 0.22% | 0.4% | 0.67% | 0.53% | 1.3%
phi_an(r) | 0% | 0% | 0% | 0% | 0% | 0% | 0% | 0% | 0% | 0% | 0% | 0%